## comments
Comment ID | Date | Comment # | Name | Email | Phone | Style | Index # | Classification | Vote | Affiliation | Category | Page | Subclause | Line | Comment | File | Must Be Satisfied | Proposed Change | Accept revise reject | Resolution If accepted leave blank. Proposed Change will be used verbatim. If rejected, state reason. If revised enter here text of the change as instruction for editor. | From: | Disposition Status | Disposition Detail | Other1 | Other2 | Other3
18443100023 | 09-Feb-2015 03:30:37 ET | i-1 | Brama, Riccardo | r.brama@ieee.org | 390831996516 | Individual | 1 | General Interest | Disapprove | CMC Labs | Technical | 12 | 8.1.1 | 12 | Table 66c Data Parameters seems to be not correct. A 125ksps 8-ary modulation should lead to 375kbps bit rate. From what I read in Sec. 22.1 it seems all O-QPSK constellations count 16 symbols. |  | No | Correct 8-ary with 16-ary in all 500kbps occurrences in Tab. 66c. | Reject | BRC has recalculated and doc 323 the formula calculates to 500kbps.
18483400023 | 02-Mar-2015 10:25:25 ET | i-2 | Messina, Don | d.messina@ieee.org | 7324656462 | Editorial Coordination Coordination | 1 |  |  |  | Editorial |  |  |  | Please remove the boilerplage <Amendment #/Corrigenda #> under the title and update the copyright year in the footer to 2015. |  | Yes |  | Revtse | To be edited by proffesional editor staff.
18483500023 | 02-Mar-2015 10:29:08 ET | i-3 | Messina, Don | d.messina@ieee.org | 7324656462 | Editorial Coordination Coordination | 2 |  |  |  | Editorial | 11 | 1 |  | In the next recirculation please remove Clause 1 and its subclauses 1.1 and 1.2. There is not need to include them. |  | Yes |  | Reject | have to copy scope and porpse from PAR. TEEE 802 requirement.
18484000023 | 03-Mar-2015 14:21:34 ET | i-4 | Messina, Don | d.messina@ieee.org | 7324656462 | Editorial Coordination Coordination | 3 |  |  |  | Editorial | 11 | 4 |  | Please review the editing instructions for Clause 4. I cannot find subclauses 4.1a, 4.1b, 4.1c, or 4.1d in the other amendments. Please verify. if incorrect please redo and re-circulate; if correct, please let editorial staff know in what document they can be found. |  | Yes |  | Revise | Insert the following new subclase 4.1c after 4.1b. To be continued 5/7/2015.
18484100023 | 03-Mar-2015 16:38:58 ET | i-5 | Jillings, Steven | sjillings@ieee.org | 18054981452 | Individual | 1 | Producer - Component | Disapprove | Semtech | Technical | 4 | 8.1.1 | 1 | Optional GFSK modes of modulation index 0.5 or 1.0? |  | Yes | Standardise on one modulation index. Either 0.5 or 1.0 | Reject | Modulation index will be 0.5.
18484200023 | 03-Mar-2015 16:38:58 ET | i-6 | Jillings, Steven | sjillings@ieee.org | 18054981452 | Individual | 2 | Producer - Component | Disapprove | Semtech | Technical | 16 | 22.2.4.6 | 4 | Even allowing for the fact that the radio specifications are such low hanging fruit as to make publisshing them a waste of both trees and ink, +16 dB for50 kb/s and 100 kb/s, and +1 dB for 200 kb/s is laughable. If that was all a CMB radio could achieve I'd be looking at an alternative technology |  | Yes | Delete receiver interference rejection specification | Revise | Follow the soluion in I-40
18484300023 | 03-Mar-2015 16:38:58 ET | i-7 | Jillings, Steven | sjillings@ieee.org | 18054981452 | Individual | 3 | Producer - Component | Disapprove | Semtech | Technical | 16 | 22.2.4.6 | 6 | Even allowing for the fact that the radio specifications are such low hanging fruit as to make publisshing them a waste of both trees and ink, +16 dB for50 kb/s and 100 kb/s, and +1 dB for 200 kb/s for ALTERNATE channel rejection is an insult. If that was all a CMB radio could achieve I'd be looking at an alternative technology |  | Yes | Delete receiver interference rejection specification | Revise | Follow the soluion in I-40
18485100023 | 05-Mar-2015 09:44:59 ET | i-8 | Hach, Rainer | r.hach@nanotron.com | 1149303446415 | Individual | 1 | General Interest | Disapprove | Nanotron Technologies GmbH | General | 2 | 1.1 |  | Empty scope and purpose makes it difficult to judge on whether spec is within PAR |  | Yes | Fill in scope and purpose | Revise | 1.1 Scope and 1.2 Purpose are deleted.
18491000023 | 07-Mar-2015 11:53:06 ET | i-9 | Powell, Clinton | cpowell@ieee.org | 480 586-8457 | Individual | 1 | Consulting | Approve | Powell Wireless Consulting, LLC | Editorial | 3 | 8.1 | 4 | "... 195 MHz bands, 416 MHz and 619 MHz as... " is incorrect. |  | No | Correct it to "... 195 MHz, 416 MHz and 619 MHz bands, as... ". | Accept
18491100023 | 07-Mar-2015 11:53:06 ET | i-10 | Powell, Clinton | cpowell@ieee.org | 480 586-8457 | Individual | 2 | Consulting | Approve | Powell Wireless Consulting, LLC | Editorial | 6 | 22.1.1.1 | 3 | "... and the bits in the 4 Preamble field is defined in 10.1.1." is incorrect. |  | No | Correct it to "... where the bits in the 4 Preamble field are defined as in 10.1.1." | Accept
18491200023 | 07-Mar-2015 11:53:06 ET | i-11 | Powell, Clinton | cpowell@ieee.org | 480 586-8457 | Individual | 3 | Consulting | Approve | Powell Wireless Consulting, LLC | Editorial | 6 | 22.1.1.3 | 21 | "... as 18.3.1.3." is incorrect. |  | No | Correct it to "... in 18.3.1.3." | Accept
18491300023 | 07-Mar-2015 11:53:06 ET | i-12 | Powell, Clinton | cpowell@ieee.org | 480 586-8457 | Individual | 4 | Consulting | Approve | Powell Wireless Consulting, LLC | Editorial | 8 | 22.1.2.7 | 18 | "... with roll-off factor of r = 0.8 defined in 10.2.6 is used." is incorrect. |  | No | Correct it to "... with a roll-off factor of r = 0.8, as defined in 10.2.6 shall be used." | Accept
18491400023 | 07-Mar-2015 11:53:06 ET | i-13 | Powell, Clinton | cpowell@ieee.org | 480 586-8457 | Individual | 5 | Consulting | Approve | Powell Wireless Consulting, LLC | Editorial | 11 | 22.2.1 | 3 | "... except the explanation PHR. PHR..." is incorrect. |  | No | Correct it to "... except for the PHR. The PHR...". |  | Insert a word “The” before the word “PHR” in line 4 of page 11 as shown in below. “The PHR of the CMB GFSK PPDU shall be as specified in subclause 22.2.1.3.”
18491500023 | 07-Mar-2015 11:53:06 ET | i-14 | Powell, Clinton | cpowell@ieee.org | 480 586-8457 | Individual | 6 | Consulting | Approve | Powell Wireless Consulting, LLC | Editorial | 11 | 22.2.1.2 | 9 | "octets" should be singular. |  | No | Correct it to "octet". | Accept
18491600023 | 07-Mar-2015 11:53:06 ET | i-15 | Powell, Clinton | cpowell@ieee.org | 480 586-8457 | Individual | 7 | Consulting | Approve | Powell Wireless Consulting, LLC | Editorial | 12 | 22.2.2.1 | 21 | "The modulation for CMB GFSK PHY is a 2-level Gaussian filtered FSK that meets the transmission mask, as defined in 22.2.4.5 GFSK with a BT value of 0.7 should be used in Mode #1 to Mode #5." is incorrect. |  | No | Correct it to "The modulation for CMB GFSK PHY shall be a 2-level Gaussian filtered FSK that meets the transmission mask, as defined in 22.2.4.5 GFSK with a BT value of 0.7 for all modes (1-5)." | Accept | Insert a word “The” before “Modulation” in line 6 of page 14 as below..“The Mmodulation quality for CMB GFSK PHY shall be as specified as 18.1.2.3.” | KM
18491700023 | 07-Mar-2015 11:53:06 ET | i-16 | Powell, Clinton | cpowell@ieee.org | 480 586-8457 | Individual | 8 | Consulting | Approve | Powell Wireless Consulting, LLC | Editorial | 14 | 22.2.2.4 | 6 | "Modulation..." is incorrect. |  | No | Correct it to "The modulation...". | Accept
18491800023 | 07-Mar-2015 11:53:06 ET | i-17 | Powell, Clinton | cpowell@ieee.org | 480 586-8457 | Individual | 9 | Consulting | Approve | Powell Wireless Consulting, LLC | Editorial | 14 | 22.2.2.5 | 8 | "Frequency..." is incorrect. |  | No | Correct it to "The frequency...". | Accept
18491900023 | 07-Mar-2015 11:53:06 ET | i-18 | Powell, Clinton | cpowell@ieee.org | 480 586-8457 | Individual | 10 | Consulting | Approve | Powell Wireless Consulting, LLC | Editorial | 15 | 22.2.4.3 | 4 | "Receiver sensitivity for CMB..." is incorrect. |  | No | Correct it to "Receiver sensitivity for the CMB...". | Accept
18495100023 | 09-Mar-2015 05:02:08 ET | i-19 | Janbu, Oyvind | o.janbu@gmail.com | 4792633131 | Individual | 1 | Producer - Component | Disapprove | Silicon Laboratories | Technical | 11 | 22.2.1.3 | 22 | The PHR specifies data whitening being run-time configurable on a per-frame basis, similar to 802.15.4g. However, also in 15.4g, this is somewhat of a flaw in the standard. The issue arises when convolutional encoding is applied, and since there is not enough space between the data whitening bit field (bit index 4) and the first bit which is going to be whitened or not. Commonly in litterature, the traceback history needs to be 4-5 times the constraint length in order to achieve proper error correction. In this proposed standard, there is only 12 bits from bit index 4, to bit index 16. The implementer either needs to add more design complexity (for instance attempting decoding both with and without data whitening), or needs to accept less gain from the convolutional decoding. There is really no reason why the data whitening should be made run-time configurable. |  | Yes | For instance specify that all frames that use convolutional encoding also shall use data whitening (i.e. also setting the Data Whitening PHR field to one.) Or specify that data whitening shall be used for all frames, and simply remove the bit-field from the PHR | Reject | As the commenter mentions, this comment can be applied to IEEE802.15.4g daraft. So this comment should be discussed in IEEE802.15.4 standard. This means that it is out of our scope. From this point of view, this comment cannot be discussed in TG4n. Hence, this this time, this comment is rejected by TG4n. | KM
18514900023 | 10-Mar-2015 21:57:20 ET | i-20 | Rolfe, Benjamin | ben@blindcreek.com | 408-395-7207 | Individual | 1 | Consulting | Disapprove | Blind Creek Associates | Editorial | 2 | 4.1 | 20 | Check clause numbering (I found only 4.1a and 4.1b in published amendments through 15.4m) |  | No | Fix upon publication | Revise | Chage line to 4.1c
18515000023 | 10-Mar-2015 21:57:20 ET | i-21 | Rolfe, Benjamin | ben@blindcreek.com | 408-395-7207 | Individual | 2 | Consulting | Disapprove | Blind Creek Associates | Editorial | 2 | 4.1 | 25 | Add bibliography reference to Doc: 423-2005 |  | No | Insert reference to Annex A and add a Bibliography entry for "China, Ministry of Industry and Information Technology Doc: 423-2005" in annex A. | Accept
18515100023 | 10-Mar-2015 21:57:20 ET | i-22 | Rolfe, Benjamin | ben@blindcreek.com | 408-395-7207 | Individual | 3 | Consulting | Disapprove | Blind Creek Associates | General | 2 | 5 | 28 | This is just the right amount of MAC additions for a PHY amendment. |  | Yes | Provide as an example to other task groups for how to add a PHY without mucking up the MAC. | Reject | This commend is beyond of TG4N scope.
18515200023 | 10-Mar-2015 21:57:20 ET | i-23 | Rolfe, Benjamin | ben@blindcreek.com | 408-395-7207 | Individual | 4 | Consulting | Disapprove | Blind Creek Associates | Editorial | 3 | 8.1 | 3 | "Add" is not a valid editing instruction. |  | Yes | Change "Add" to "Insert". | Accept
18515300023 | 10-Mar-2015 21:57:20 ET | i-24 | Rolfe, Benjamin | ben@blindcreek.com | 408-395-7207 | Individual | 5 | Consulting | Disapprove | Blind Creek Associates | Editorial | 3 | 8.1.1 | 9 | "Add" is not a valid editing instruction (see page 2 line 1 for the correct terms to be used) |  | Yes | Change to: "Insert the following text and tables following Table 66b" | Accept
18515400023 | 10-Mar-2015 21:57:20 ET | i-25 | Rolfe, Benjamin | ben@blindcreek.com | 408-395-7207 | Individual | 6 | Consulting | Disapprove | Blind Creek Associates | Editorial | 3 | 8.1.1 | 12 | Remove "(mandatory)" and "(optional)" form this table, this is a summary. Specify in clause 22 which combinations are optional. |  | Yes | correct as indicated in the comment | Reject
18515500023 | 10-Mar-2015 21:57:20 ET | i-26 | Rolfe, Benjamin | ben@blindcreek.com | 408-395-7207 | Individual | 7 | Consulting | Disapprove | Blind Creek Associates | Editorial | 4 | 8.1.1 | 1 | Remove "(mandatory)" and "(optional)" form this table, this is a summary. Specify in clause 22 which combinations are optional. |  | Yes | correct as indicated in the comment | Reject
18515600023 | 10-Mar-2015 21:57:20 ET | i-27 | Rolfe, Benjamin | ben@blindcreek.com | 408-395-7207 | Individual | 8 | Consulting | Disapprove | Blind Creek Associates | Technical | 4 | 8.1.2.15 | 10 | This parameter also comes from the tables 68 |  | Yes | insert "as specified in 8.1.2.15.1 and 8.1.15.2" | Accept
18515700023 | 10-Mar-2015 21:57:20 ET | i-28 | Rolfe, Benjamin | ben@blindcreek.com | 408-395-7207 | Individual | 9 | Consulting | Disapprove | Blind Creek Associates | Technical | 4 | 8.1.2.15 | 11 | FreqBandEdge is given in 68o for only the CMB O-QPSK PHY and 68p gives the value for the CMB GFSK PHY. |  | Yes | Change "as shown in Table 68o and Table 68p" to be "as specified in 8.1.2.15.1 and 8.1.15.2" | Revise | Instruction to TG4n editor: Insert the phrase “as specified in 8.1.2.15.1 and 8.1.2.15.2” at the end of line 10 of page 4 as below. “FreqBandEdge is the band edge for the frequency band in MHz as specified in 8.1.2.15.1 and 8.1.2.15.2.” | KM
18515800023 | 10-Mar-2015 21:57:20 ET | i-29 | Rolfe, Benjamin | ben@blindcreek.com | 408-395-7207 | Individual | 10 | Consulting | Disapprove | Blind Creek Associates | Technical | 4 | 8.1.2.15 | 12 | "phyChannelSpacing" is not the channel spacing you are looking for. ChanSpacing in the formula is actually the value given in table 68o and 68p. Se |  | Yes | change "(phyChannelSpacing)" to "as specified in 8.1.2.15.1 and 8.1.15.2" | Accept
18515900023 | 10-Mar-2015 21:57:20 ET | i-30 | Rolfe, Benjamin | ben@blindcreek.com | 408-395-7207 | Individual | 11 | Consulting | Disapprove | Blind Creek Associates | Editorial | 5 | 9.3 | 8 | "Add" is not a valid editing instruction. The correct term is "Insert" and for inserted text do NOT show the new text as underlined. |  | Yes | Change to "Insert the following new rows at the end of Table 71." and do not underline the text. | Revise | Change to "Insert the following new rows at the end of Table 71." and do not underline the text.
18516000023 | 10-Mar-2015 21:57:20 ET | i-31 | Rolfe, Benjamin | ben@blindcreek.com | 408-395-7207 | Individual | 12 | Consulting | Disapprove | Blind Creek Associates | Editorial | x | 0 | 6 | Add the rest of the WG Officers. Ensure that the Treasure's name is spelled correctly. |  | No | Fix upon publication | Accept | IEEE Professional Editor would add them.
18516100023 | 10-Mar-2015 21:57:20 ET | i-32 | Rolfe, Benjamin | ben@blindcreek.com | 408-395-7207 | Individual | 13 | Consulting | Disapprove | Blind Creek Associates | Technical | 5 | 22.1.1 | 13 | This paragraph is technically incorrect. The multiple octet fields shown in Figure 193 are Preamble, SFD, PHR and PHY Payload, none of which are integer numbers, which means none have less significant octets or bits. The PHR has no fields that are longer than 8 bits; The SHR and SFD must be transmitted exactly as depicted, left to right. Thus everything after the first sentence is incorrect and unnecessary. |  | Yes | Delete paragraph text following "first.". | Revise | delete line 13 14 15
18516200023 | 10-Mar-2015 21:57:20 ET | i-33 | Rolfe, Benjamin | ben@blindcreek.com | 408-395-7207 | Individual | 14 | Consulting | Disapprove | Blind Creek Associates | Technical | 6 | 22.1.1.3 | 12 | Not sure what spreading mode zero mean by this description. It appears that modulating the PPDU is only described when spreading mode is set to DSSS. |  | Yes | Clarify | Revise | The line 12 is re-wroten as: For CMB operation bands, the Spreading Mode field shall be set to one if DSSS is used fro PSDU spreading. Otherwise, the Spreading Model field should be set to zero if GFSK is used from PSDU spreading.
18516300023 | 10-Mar-2015 21:57:20 ET | i-34 | Rolfe, Benjamin | ben@blindcreek.com | 408-395-7207 | Individual | 15 | Consulting | Disapprove | Blind Creek Associates | Technical | 6 | 22.1.1.3 | 12 | The frame length is, most likely, an integer. This is important for several reasons including transmit order. |  | Yes | Change to "The Frame Length field is an unsigned integer and shall be set to the total number of octets contained in the PSDU. The Frame Length field is transmitted LSB first." | Accept
18516400023 | 10-Mar-2015 21:57:20 ET | i-35 | Rolfe, Benjamin | ben@blindcreek.com | 408-395-7207 | Individual | 16 | Consulting | Disapprove | Blind Creek Associates | Technical | 7 | 22.1.2.1 | 3 | Figure 195 is the reference modulator ONLY when spreading mode == DSSS. Where is the reference modulator when spreading mode <> DSSS? Can't find many clues. |  | Yes | Please provide complete specification of non-DSSS spreading mode or delete the notion from the amendment and the field from the PHR. | Reject | The CMB DSSS is one manatory modulation in this standard.
18516500023 | 10-Mar-2015 21:57:20 ET | i-36 | Rolfe, Benjamin | ben@blindcreek.com | 408-395-7207 | Individual | 17 | Consulting | Disapprove | Blind Creek Associates | Editorial | 8 | 22.1.2.7 | 17 | There are only these 3 bands defined for this PHY so it is redundant. There are a number of places where this text is used but not needed. |  | Yes | Delete "In the 195 MHz, 416 MHz, and 619 MHz bands," here and other places within 22.1 | Revise | Rewrite : “In the 195Mhz, 416Mhz and 619Mhz bands,” as: “In the CMB operation bands (Subclause8.1),”
18516600023 | 10-Mar-2015 21:57:20 ET | i-37 | Rolfe, Benjamin | ben@blindcreek.com | 408-395-7207 | Individual | 18 | Consulting | Disapprove | Blind Creek Associates | Editorial | 8 | 22.1.3.1 | 21 | This is repeating information given in clause 8 |  | Yes | replace with reference to appropriate table in clause 8 | Revise | Move line 21 to 26. Re-write as: The operating frequency ranges of CMB O-QPSK PHY is described in Table 66C.
18516700023 | 10-Mar-2015 22:06:57 ET | i-38 | Rolfe, Benjamin | ben@blindcreek.com | 408-395-7207 | Individual | 19 | Consulting | Disapprove | Blind Creek Associates | General | 9 | 22.1.3.3 | 15 | Really, this is as good as we can expect from current implementation technology? Have we learned nothing since 2003? |  | Yes | Consider slightly more stringent, yet realistic values for sensitivity or delete the specification from the amendment, as it serves no real purpose. | Reject
18517200023 | 10-Mar-2015 23:32:27 ET | i-39 | Rolfe, Benjamin | ben@blindcreek.com | 408-395-7207 | Individual | 20 | Consulting | Disapprove | Blind Creek Associates | Technical | 9 | 22.1.3.4 | 20 | "For a given Rate Mode, the desired signal is input to the receiver at a level 3 dB above the maximum allowed receiver sensitivity of Table 223" is not correct in several ways; Interference is seldom desired, and table 223 does not define a MAXIMUM receiver sensitivity (that would be silly to specify). What is specified is a minimum sensitivity which must be achieved (and not a very ambitous minimimum at that). Finally, 802 does not define conformance test specifications and so specifying a measurement method normatively is wrong (this is a global problem in 802, sigh). The subclause fails to define a receiver requirement: we would need to specify an expected behavior when an interference signal is injected as described. |  | Yes | Delete the subclause, or state a requirement for adjacent channel rejection. It might be stated something like this: The receiver shall be capable of achieving the receiver sensitivity specified in 22.1.3.3 in the presence of an interference signal equivalent to a modulated CMB OQPSK signal on the adjacent channel at a level 3dB above the receiver sensitivity for the rate mode as specied in Table 223. | Revise | Delete the subclause. Commenter did not provded sufficient resolution. Insert the next sentence at the begining of subclause 22.1.3.4 . “This specification helps coexistence among wireless systems utilizing CMB GFSK PHY.” | KM
18517300023 | 10-Mar-2015 23:32:27 ET | i-40 | Rolfe, Benjamin | ben@blindcreek.com | 408-395-7207 | Individual | 21 | Consulting | Disapprove | Blind Creek Associates | Technical | 9 | 22.1.3.4 | 21 | Invalid "shall"; paragraph does not specify a receiver requirement, and it is not clear what might have been the intended requirement. |  | Yes | delete paragrpah or clarify what is intended in normative text that could be validated by a test procedure. | Revise | delete line 21 to 25, remove subclause 22.1.3.4. Alao See CID i-39
18517400023 | 10-Mar-2015 23:32:27 ET | i-41 | Rolfe, Benjamin | ben@blindcreek.com | 408-395-7207 | Individual | 22 | Consulting | Disapprove | Blind Creek Associates | Technical | 10 | 22.1.3.13 | 15 | "The CMB O-QPSK PHY shall use one of the CCA methods as described in 8.2.7." is not technically valid as not all the CCA methods defined in 8.2.7 are doable with this PHY (show me how you do mode 5 and 6). From what was stated in 22.1.3.4, I think mode 1 is reuquired, Mode 2 should me required, and mode 3 and 4 should be optional. |  | Yes | Change to "shall support CCA Modes 1 and 2 as defined in 8.2.7 and may support modes 3 and 4.". | Approve
18517500023 | 10-Mar-2015 23:32:27 ET | i-42 | Rolfe, Benjamin | ben@blindcreek.com | 408-395-7207 | Individual | 23 | Consulting | Disapprove | Blind Creek Associates | Technical | 11 | 22.2.1 | 3 | Gramatical errors need correcting and perhaps semantics need fixing also. "except the explanation of PHR" is not good grammer, and if the PPDU is the same except for the PHR format, why do we have definitions of premable and SFD in this subclause? |  | Yes | The CMB GFSK PPDU format shall be as specified in 18.1.1 with the differences specifeid in the following sub-clauses | Revise | Detele the phrase “phyFSKPreambleLength (as defined in subclause 9.3) multiples” in the line 6 of page 11 and insert a phrase of “up to 30 repetitions” after the word “contain“ as shown in below. “The Preamble field shall contain up to 30 repetitions phyFSKPreambleLength (as defined in subclause 9.3) multiples of the 8-bit sequence “01010101” for CMB GFSK.” | KM
18517600023 | 10-Mar-2015 23:32:27 ET | i-43 | Rolfe, Benjamin | ben@blindcreek.com | 408-395-7207 | Individual | 24 | Consulting | Disapprove | Blind Creek Associates | Technical | 11 | 22.2.1.1 | 6 | phyFSKPreambleLength can be up to 1000 symbols, which would prevent the 802.15.4 MAC protocol from functioning. Really, you don't want to copy this error of a past amendment. A more realistic range is from 8 to 30 repititions of the 8 symbol pattern. It need not be known to either the higher layer nor other devices to achieve interoperation, so it need not be a PHY PIB attribute. |  | Yes | The preamble field shall contain form 8 to 30 repititions of the 8-bit sequence deined in 18.1.1.1. | Revise | “The Preamble field shall contain up to 30 repetitions phyFSKPreambleLength (as defined in subclause 9.3) multiples of the 8-bit sequence “01010101” for CMB GFSK.” | KM
18517700023 | 10-Mar-2015 23:32:27 ET | i-44 | Rolfe, Benjamin | ben@blindcreek.com | 408-395-7207 | Individual | 25 | Consulting | Disapprove | Blind Creek Associates | Technical | 11 | 22.2.1.2 | 8 | Why are four SFD values needed? The SFD is used to differentiate FEC coded and not coded packets, which is 2 states. What is the prupose of having the second row? |  | Yes | Replace sub-clause with: "The SFD values for coded and uncoded PPDU are as defiend in Table 131 for phyMRFSKSFD = 0" | Revise | KM will post doc no. 15-323 With detail instructiond for the editor
18517800023 | 10-Mar-2015 23:32:27 ET | i-45 | Rolfe, Benjamin | ben@blindcreek.com | 408-395-7207 | Individual | 26 | Consulting | Disapprove | Blind Creek Associates | Technical | 11 | 22.2.1.3 | 20 | This is redundant as the referecne to 18.1.1.3 provides the transmit order of the length field (which is the only multi-bit field in the PHR). |  | Yes | Delete sentence "All mluti-bit fields...." | Reject | Figure 196 is very similar to Figure 114 shown in subclause 18.1.1.3 but content of Figure 196 is different from ones of Figure 114. Bit width of “Reserved” and “Frame length” are different. Hence, this Figure 196 cannot be refered to Figure 114. Hence, this Figure 196 is necessary for this draft. | KM
18517900023 | 10-Mar-2015 23:32:27 ET | i-46 | Rolfe, Benjamin | ben@blindcreek.com | 408-395-7207 | Individual | 27 | Consulting | Disapprove | Blind Creek Associates | Technical | 12 | 22.2.2.1 | 19 | What is "2 x 0.5" ?? I thnk some words are missing. |  | Yes | Clarify the intended integration period. | Revise | Replace the phrase of "2 × 0.5" in line 19 of page 12 with "from -0.5 to +0.5 normalized symbol duration time."
18518000023 | 10-Mar-2015 23:32:27 ET | i-47 | Rolfe, Benjamin | ben@blindcreek.com | 408-395-7207 | Individual | 28 | Consulting | Disapprove | Blind Creek Associates | editorial | 12 | 22.2.2.1 | 21 | What BT should be used for Modes #2,3,4? If a BT value other than 0.7 is used, does it affect interoperability (since this is "should" and not "shall")? |  | Yes | Clarify | Revise | See CTD i-15
18518100023 | 10-Mar-2015 23:32:27 ET | i-48 | Rolfe, Benjamin | ben@blindcreek.com | 408-395-7207 | Individual | 29 | Consulting | Disapprove | Blind Creek Associates | Technical | 12 | 22.2.2.1 | 2 | Is this specification really necessary with the transmit spectral mask defined? |  | Yes | Remove or clarify the purpose of this subclasue | Reject | Commenter did not provded sufficient resolution. "The following specification may be used to meet the transmission spectral mask specifed in 22.2.4.5." | KM
Note on U41: Kenichi Mori: "delete line 21 to 25" is not needed because "remove subclause 22.1.3.4" includes line 21 to 25 of page 9. Hence, it is enough to say "Remove subclause 22.1.3.4."
Note on U45: Kenichi Mori: My document says revise because this comment is correct.
Note on U48: Kenichi Mori: This comment is only for TG4n. Hence, this should be revised by ourselfs. Resolution is shown in my document