## IEEE_Cover
September 2014 |  | P802-15-4q_Comment_Entry_Form.xls
IEEE P802.15
Wireless Personal Area Networks
Project | IEEE P802.15 Working Group for Wireless Personal Area Networks (WPANs)
Title | 802.15.4q Letter Ballot Comment Submission
Date Submitted | Wednesday, September 17, 2014
Source | Rick Alfvin | Voice: 585-781-0952
Verilan, Inc.
| Portland, OR 97225 | E-mail: alfvin@ieee.org
Re: | d1.0_P802-15-4q_Draft_Standard
Abstract | 802.15 TG4q Comments for Letter Ballot
Purpose | [This document is used to submit comments for TG4q Letter Ballot.]
Notice | This document has been prepared to assist the IEEE P802.15. It is offered as a basis for discussion and is not binding on the contributing individual(s) or organization(s). The material in this document is subject to change in form and content after further study. The contributor(s) reserve(s) the right to add, amend or withdraw material contained herein.
Release | The contributor acknowledges and accepts that this contribution becomes the property of IEEE and may be made publicly available by P802.15.

## Comments
INSTRUCTIONS: Please use this form to enter your comments. When complete please submit with your vote as described in the Letter Ballot Notification Name / Affiliation - These fields are required. Email / Phone # - please enter a valid email address and contact telephone number. The editors may use these to contact you if there are questions relating to your comment. This information will NOT be made public. Page/Sub-clause/Line Number - If you wish to reference multiple pages, provide the details in the comment field. Please specify Table / Figure References in the comment field in addition to the Page and Line Number. Comment/Proposed Change - These fields are required. Enter your comment and proposed change in these fields, respectively. Use plain text characters only. If you use any characters entered with "Ctrl" or "Alt" keys; or if you use symbols of any kind, if may result in an error which invalidates the comment. Must be Satisfied? - This field is required. Enter Yes or No and spell out completely. If you vote "No" (Disapprove), the data will be associated with your "No" (Disapprove) vote. This categorization is used to differentiate those comments submitted as part of your "No" (Disapprove) vote from other comments that you may wish to submit. Only those comments that have a "Yes" in the "Must be Satisfied" box will be considered as part of your negative vote.
Comment ID | Name | Affiliation | Email | Phone # | Page | Sub-clause | Line # | Comment | Proposed Change | Must Be Satisfied? (enter Yes or No)
5001 | Jeritt Kent | Analog Devices, Inc. | jeritt.kent@analog.com |  | 34 | 23.2 | 1 | As an example, this new modulation index for the 4.8kbps option within the 12.5kHz channels of 169MHz challenges the 0.5 set in 802.15.4g and the 1.0 set in EN 13757-4: Given a tolerance of +/-30% as designated in Clause 18, h = 0.5 provides a range from 0.35 to 0.936… can we expect any possibility for co-existence? Any other ramifications that should be considered? If, indeed, h = 0.72 provides real improvement, the group should consider a liaise with ETSI to share analyses. Certainly Mode N of EN 13757-4 , at least, could use additional link margin... | Determine whether 0.72 is the right option, here. Consider addition of 2.4kbps. | Yes
5002 | Jeritt Kent | Analog Devices, Inc. | jeritt.kent@analog.com |  | 34 | 23.2 | 1 | LMR appears to be the only 9.6kbps 2-FSK call-out within 15.4 currently. Is there more information about this new 9.6kbps option? | Clarify as only applicable for 4FSK or remove | Yes
5003 | Jeritt Kent | Analog Devices, Inc. | jeritt.kent@analog.com |  | 35 | 23.2.1 | 1 | Given that 15.4q is Ultra Low Power, is there math to show that use of K = 7 FEC , which will be a much more complex implementation than K = 4 is the right approach for THIS PARTICULAR PAR… One should compare the PER for k = 4 to k = 7 on these PHYs to see if this truly makes sense... | Evaluate | Yes
5004 | James Gilb | Gilb Consulting, Inc. | gilb@ieee.org | 858-229-4822 | 4 | 5.2.4.38 | 26 | The figure reference to the normative figure is missing. | Change “Figure .” to be”Figure 48nag.” | Yes
5005 | James Gilb | Gilb Consulting, Inc. | gilb@ieee.org | 858-229-4822 | 4 | 5.1.2.7 | 6 | Do not anthropomorphize the device. It is not able to “want” anything. | Change “A device wants to request another device to adjust its transmit power, it may include a RS-GFSK TPC IE within an enhanced acknowledgement frame destined to that device.” to be “If a device may request that another device to adjust its transmit power by including an RS-GFSK TPC IE in an Enh-Ack frame destined to that device.” | Yes
5006 | James Gilb | Gilb Consulting, Inc. | gilb@ieee.org | 858-229-4822 | 4 | 5.1.2.7 | 8 | The editorial convention is to use “frame” with the names of frames and to capitalize the name of the frame. Also, there is an extra period. | Change “enhanced acknowledgment..” to be “Enh -Ack frame.” | Yes
5007 | James Gilb | Gilb Consulting, Inc. | gilb@ieee.org | 858-229-4822 | 5 | 5.2.4.38 | 1 | The draft uses both TPC and Transmission Power Control (spelled out) for the IE name. Only one can be used. | Change “RS-GFSK TPC IE” to be “RS-GFSK Transmit Power Control IE” in two locations here, lines 1 and 2. | Yes
5008 | James Gilb | Gilb Consulting, Inc. | gilb@ieee.org | 858-229-4822 | 4 | 5.1.2.7 | 6 | The draft uses both TPC and Transmission Power Control (spelled out) for the IE name. Only one can be used. | Change “RS-GFSK TPC IE” to be “RS-GFSK Transmit Power Control IE” in two locations here, lines 6 and 7. | Yes
5009 | James Gilb | Gilb Consulting, Inc. | gilb@ieee.org | 858-229-4822 | 4 | 5.1.2.7 | 9 | The draft uses both TPC and Transmission Power Control (spelled out) for the IE name. Only one can be used. | Change “RS-GFSK TPC IE” to be “RS-GFSK Transmit Power Control IE” on line 9 and two locations on line 12. | Yes
5010 | James Gilb | Gilb Consulting, Inc. | gilb@ieee.org | 858-229-4822 | 4 | 5.1.2.7 | 15 | The draft uses both TPC and Transmission Power Control (spelled out) for the IE name. Only one can be used. | Change “RS-GFSK TPC IE” to be “RS-GFSK Transmit Power Control IE” on line 15 | Yes
5011 | James Gilb | Gilb Consulting, Inc. | gilb@ieee.org | 858-229-4822 | 4 | 5.1.2.7 | 9 | The acronym “RS” is pronounced “ar es”, hence it should be “an RS-GFSK”, not “a RS-GFSK”. | Change “a RF-GFSK” to be “an RF-GFSK”. | Yes
5012 | James Gilb | Gilb Consulting, Inc. | gilb@ieee.org | 858-229-4822 | 4 | 5.2.4.3 | 22 | The TBDs for the IE numbers need to be resolved before sponsor ballot starts. | Request IE numbers from the 802.15 WG ANA and replace <TBD Group ID> with that value for both IEs. | Yes
5013 | James Gilb | Gilb Consulting, Inc. | gilb@ieee.org | 858-229-4822 | 4 | 5.2.4.38 | 25 | Extra space between Control and IE. | Remove the extra space | Yes
5014 | James Gilb | Gilb Consulting, Inc. | gilb@ieee.org | 858-229-4822 | 5 | 5.2.4.38 | 1 | The correct way to refer to the frame is “Enh-Ack frame”, not “Enc Ack frame” (which does not exist). | Change “Enc Ack” to be “Enh-Ack”. | Yes
5015 | James Gilb | Gilb Consulting, Inc. | gilb@ieee.org | 858-229-4822 | 5 | 5.2.4.39 | 33 | The use of “can” is incorrect here. The paragraph is attempting to describe an allowed behavior, not a possible behavior. | Change “can” to “may” | Yes
5016 | James Gilb | Gilb Consulting, Inc. | gilb@ieee.org | 858-229-4822 | 5 | 5.2.4.39 | 33 | The names of frames, by editorial convention, is capitalized in 802.15.4. | Change “enhanced beacon frame” to “Enhanced Beacon frame”, “data frame” to “Data frame”, “command frame” to “Command frame”, “multipurpose frame” to “Multipurpose frame” | Yes
5017 | James Gilb | Gilb Consulting, Inc. | gilb@ieee.org | 858-229-4822 | 5 | 5.2.4.39 | 5 | The figure reference to the normative figure is missing. | Change “Figure .” to be”Figure 48nah.” | Yes
5018 | James Gilb | Gilb Consulting, Inc. | gilb@ieee.org | 858-229-4822 | 5 | 5.2.4.39 | 7 | The figure reference to the normative figure is missing. | Change “Figure .” to be”Figure 48nai.” | Yes
5019 | James Gilb | Gilb Consulting, Inc. | gilb@ieee.org | 858-229-4822 | 13 | 22.2.1.2.2 | 15 | The editorial convention is to only list the name of the field. In addition, listing the bit number repeats normative information that is already shown in the figure. | Delete “(b0-b6)” | Yes
5020 | James Gilb | Gilb Consulting, Inc. | gilb@ieee.org | 858-229-4822 | 8 | 8.1.2.16 | 2 | The 950 MHz band is no longer available for unlicensed operation in Japan. It is being deleted from the current revision due to this change in regulation. | Delete the frequency band indicated by frequency band identifier 12. | Yes
5021 | James Gilb | Gilb Consulting, Inc. | gilb@ieee.org | 858-229-4822 | 12 | 22.1 | 7 | The 950 MHz band is no longer available for unlicensed operation in Japan. It is being deleted from the current revision due to this change in regulation. | Delete the 950-956 MHz frequency band from Table 81 | Yes
5022 | James Gilb | Gilb Consulting, Inc. | gilb@ieee.org | 858-229-4822 | 16 | 22.3.3 | 5 | The 950 MHz band is no longer available for unlicensed operation in Japan. It is being deleted from the current revision due to this change in regulation. | Delete 950 MHz from the subclause title and the title for table 86. | Yes
5023 | James Gilb | Gilb Consulting, Inc. | gilb@ieee.org | 858-229-4822 | 15 | 22.3.1 | 16 | Unlike other PHYs, this one actually allows the receiver to determine the data rate based on the PHR, whose modulation is known a-priori (which is a entirely intelligent thing to do). What this means is that the higher layer should not be involved in the MCS selection. | Change “MCS identifier is determined by the higher layers based on the data rate requirements, as mentioned in 6.3.1.” to be “The MCS used for the PSDU in a frame determined by the MAC in an implementation dependent manner.” | Yes
5024 | James Gilb | Gilb Consulting, Inc. | gilb@ieee.org | 858-229-4822 | 15 |  | 18 | “When MCS identifier takes values from zero to three (MCS identifier = 0, 1, 2, 3), BCH with interleaving shall be used for FEC, otherwise (MCS identifier = 4, 5, 6, 7), concatenation of BCH with interleaving and SiPC shall be used for FEC. MCS identifiers (0-3) are mandatory and MCS identifiers (4-7) are optional.” violates, with extreme prejudice, the editorial mandate that normative requirements shall be described in only on location. This currently in Table 86. | Delete “When MCS identifier takes values from zero to three (MCS identifier = 0, 1, 2, 3), BCH with interleaving shall be used for FEC, otherwise (MCS identifier = 4, 5, 6, 7), concatenation of BCH with interleaving and SiPC shall be used for FEC. MCS identifiers (0-3) are mandatory and MCS identifiers (4-7) are optional.” | Yes
5025 | James Gilb | Gilb Consulting, Inc. | gilb@ieee.org | 858-229-4822 | 22 | 22.4.1.1.4 | 2 | There appears to be an extra page break here. | Delete lines 2 and 3 and allow the table to appear on the same paage. | Yes
5026 | James Gilb | Gilb Consulting, Inc. | gilb@ieee.org | 858-229-4822 | 25 | 22.4.2.2 | 1 | The table heading needs to be repeated when the table breaks across pages and it ends in “(continued)” in italics on the second and following pages on which the table is continued. | Either have the table heading repeat on the second page or, because this is a small table, prevent it from breaking across pages. | Yes
5027 | James Gilb | Gilb Consulting, Inc. | gilb@ieee.org | 858-229-4822 | 28 | 22.6 | 22 | “shall approximate and ideal Gaussian pulse” is a meaningless statement as the standard does not specify how close the transmitted pulse is to an “ideal Gaussian pulse”. The equation, which is well known and does not need to be here, is irrelevant as it is not used as a measure for compliance of the transmitted signal. | Delete 22.6 and on line 17 on the same page change “The ASK modulation is followed by Gaussian pulse shaping” to be “The modulated signal shall be filtered to meet the transmit power spectral density masks, as defined in 22.8.1, and the error vector magnitude, as defined in 22.8.6.” | Yes
5028 | James Gilb | Gilb Consulting, Inc. | gilb@ieee.org | 858-229-4822 | 29 | 22.8.1 | 17 | The 950 MHz band is no longer available for unlicensed operation in Japan. It is being deleted from the current revision due to this change in regulation. | Delete 950 MHz from line 17 and the title for table 94. | Yes
5029 | James Gilb | Gilb Consulting, Inc. | gilb@ieee.org | 858-229-4822 | 30 | 22.8.6 | 26 | The acronym EVM has already been introduced in the base standard and so it should be used instead of the equivalent words. | Change “Error vector magnitude” to be “EVM” in the subclause title for 22.8.6 | Yes
5030 | James Gilb | Gilb Consulting, Inc. | gilb@ieee.org | 858-229-4822 | 32 | 23.1.3 | 29 | “Table 52 shows the relationship between the contents of the FCS Type field and the length of the transmitted FCS.” is incorrect as Table 52 describes the MAC PIB attributes and not the FCS Type field. | Change “Table 52 shows the relationship between the contents of the FCS Type field and the length of the transmitted FCS.” to be “The FCS Type field shall be set to zero if a 2 octet FCS field is transmitted and shall be set to one if a 4 octet FCS field is transmitted.” | Yes
5031 | James Gilb | Gilb Consulting, Inc. | gilb@ieee.org | 858-229-4822 | 33 | 23.1.3 | 1 | The value of the Data Whitening field is not specified (i.e., what is its value if it is “enabled”). Furthermore, if the Data Whitening field is always enabled, then simply specify that the field always has a value of one. | Change “The Data Whitening field shall be set to one to indicate that data whitening of the PSDU is used. | Yes
5032 | James Gilb | Gilb Consulting, Inc. | gilb@ieee.org | 858-229-4822 | 33 | 23.1.4 | 6 | The short PHR field adds complexity without measurable benefit. The argument that saving one octet in the PHR will save power runs counter to the idea that the preamble can be up to 15 octets long (also a bad idea). In the end, in any realistic usage scenario, the power expended to evaluate if the PHR is short or long will greatly outweigh and possible power savings from using a shorter PHR. The additional complexity is not justifield | Delete 23.1.4 and all references to the short PHR. Use the regular PHR only. | Yes
5033 | James Gilb | Gilb Consulting, Inc. | gilb@ieee.org | 858-229-4822 | 33 | 23.1.4 | 12 | “Short Header” is not defined anywhere, I suspect you mean Short PHR. | Change “Short Header” to “short PHR” | Yes
5034 | James Gilb | Gilb Consulting, Inc. | gilb@ieee.org | 858-229-4822 | 33 | 23.2 | 24 | Table 98 is the mapping of header bits for the UWB PHY. | Either delete the RS-GFSK PHY or change Table 98 (two locations in this paragraph) to be the correct reference to the table that defines the modulation. | Yes
5035 | James Gilb | Gilb Consulting, Inc. | gilb@ieee.org | 858-229-4822 | 33 | 23.2 | 27 | Table 99 is “UWB PHY rate-dependent and timing-related parameters” in the base standard | Either delete the RS-GFSK PHY or change Table 99 (two locations in this paragraph) to be the correct reference to the table that defines the modulation. | Yes
5036 | James Gilb | Gilb Consulting, Inc. | gilb@ieee.org | 858-229-4822 | 36 | 23.2.5 | 6 | Table 99 is “UWB PHY rate-dependent and timing-related parameters” in the base standard | Either delete the RS-GFSK PHY or change Table 99 (two locations in this paragraph) to be the correct reference to the table that defines the modulation. | Yes
5037 | James Gilb | Gilb Consulting, Inc. | gilb@ieee.org | 858-229-4822 | 37 | 23.2.7 | 6 | Figure 178 is “Bit-to-symbol mapping for TVWS-OFDM” | Either delete the RS-GFSK PHY or change Figure 178 to be the correct reference. | Yes
5038 | James Gilb | Gilb Consulting, Inc. | gilb@ieee.org | 858-229-4822 | 37 | 23.2.7 | 6 | There is no Figure 335 in this draft or in approved standard | Either delete the RS-GFSK PHY or change Figure 335 to be the correct reference. | Yes
5039 | James Gilb | Gilb Consulting, Inc. | gilb@ieee.org | 858-229-4822 | 37 | 23.3 | 18 | By editorial convention, “Rate Switch” is not capitalized. | Change “Rate Switch” to be “rate switch” in two locations in this paragraph. | Yes
5040 | James Gilb | Gilb Consulting, Inc. | gilb@ieee.org | 858-229-4822 | 37 | 23.3 | 22 | “attribute; for example, when the Energy Detect level is crossing a threshold” is not true. The next higher layer is not able to determine when the Energy Detect level crosses a threshold as this is not a service provided for by the MAC. | Delete “for example, when the Energy Detect level is crossing a threshold” | Yes
5041 | James Gilb | Gilb Consulting, Inc. | gilb@ieee.org | 858-229-4822 | 37 | 23.3 | 21 | The next higher layer is not the appropriate entity to determine if a rate switch should be used, only the MAC has sufficient information to make this determination. Setting a PIB attribute is the wrong way to do this as the determination of the best mode depends on the destination and the PIB value is global. | Delete “phyRsGfskRateSwitchEnabled” from the PIB table, change “The Rate Switch may be enabled from a higher layer using the phyRsGfskRateSwitchEnabled PHY PIB attribute; for example, when the Energy Detect level is crossing a threshold.” to be “The MAC determines when the rate switch mode will be using an implementation dependent algorithm.” | Yes
5042 | James Gilb | Gilb Consulting, Inc. | gilb@ieee.org | 858-229-4822 | 38 | 23.4.2 | 5 | Units are separated from numbers by a space. | Change “500us” to be “500 us” (u == mu) | Yes
5043 | James Gilb | Gilb Consulting, Inc. | gilb@ieee.org | 858-229-4822 | 38 | 23.4.3 | 15 | The table numbering is incorrect in this draft. The numbers used cannot conflict with the numbers already in use in the base standard or the approved amendments. Table 100, for example, refers to the UWB PHY preamble parameters in IEEE Std 802.15.4-2011. | Change the table and figure numbering to conform to the IEEE style guide. It is not possible to correctly review this draft with these incorrect numbers as the reviewer cannot determine if a reference is to a figure or table in this draft or to one in the approved standard. | Yes
5044 | James Gilb | Gilb Consulting, Inc. | gilb@ieee.org | 858-229-4822 | 39 | 23.4.10 | 2 | The RS-GFSK PHY cannot use any one of the CCA modes defined in 8.2.7 as it includes two modes that require a UWB receiver. | Change “The RS-GFSK PHY shall use one of the CCA modes as described in 8.2.7” to be “The RS-GFSK PHY shall use one of CCA mode 1, CCA mode 2, CCA mode 3 or CCA mode 4, as described in 8.2.7” | Yes
5045 | James Gilb | Gilb Consulting, Inc. | gilb@ieee.org | 858-229-4822 | 5 | 5.2.4.38 | 1 | The paragraph describes a MAC functional requirement and so does not belong in the frame formats subclause. | Move “If the security of the incoming Enc-Ack frame containing the RS-GFSK TPC IE 1 does not match the security of the frame being acknowledged then the RS-GFSK TPC IE shall be ignored.” to subclause 5.1.2.7 | Yes
5046 | James Gilb | Gilb Consulting, Inc. | gilb@ieee.org | 858-229-4822 | 4 | 5.1.2.7 | 5 | There is no reason to restrict the use of power control the the ULP GFSK PHY. If it is really useful then it should be allowed for all PHYs. Devices that don't implement the IE or implement power control can simply ignore it. The response was “TPC has real potential to save energy and as such it is useful. To claim TPC as a generic feature is out of scope of TG-4q.” If it is out of scope to make it a generic feature, then adding it as a MAC only item is out of scope of TG4q. | As stated in the rejection, this is a MAC only feature and so is out of scope of TG4q. Delete TPC as it is only artificially tied to a specific PHY and hence is out of scope of TG4q. | Yes
5047 | James Gilb | Gilb Consulting, Inc. | gilb@ieee.org | 858-229-4822 | 11 | 9.3 | 1 | The PIB attribute “phyRsGfskRateSwitchEnabled” serves no useful purpose. The MAC decides to use or not use rate switch and the next higher layer doesn't care. | Delete the PIB attribute “phyRsGfskRateSwitchEnabled” | Yes
5048 | James Gilb | Gilb Consulting, Inc. | gilb@ieee.org | 858-229-4822 | 12 | 22 | 1 | The draft does not meet the 5C requirement of distinct identity. There are already low power PHYs defined in 802.15.4, the O-QPSK PHY, LRP UWB and BPSK PHY all enable power usuage at or below the proposed TASK PHY. The TASK PHY does not take advantage of ASK modulation (it requires phase coherency in the transmitter) nor is it a constant envelope modulation (e.g., FSK) and so the resulting designs will end up even higher power than the currently defined PHYs. The counter arguments by the proposers fail on two counts: 1) the analysis presumes power usage of competing solutions higher than currently shipping products and 2) the receive power reduction is based on a super regenerative receiver, which is very susceptible to nearby inteferers (it captures the oscillator). A super regenerative would be impractical in unlicensed bands and could not meet the requirements in 22.8.3. | Delete Clause 22 and references to the TASK PHY. | Yes
5049 | James Gilb | Gilb Consulting, Inc. | gilb@ieee.org | 858-229-4822 | 32 | 23 | 1 | The draft does not meet the 5C requirement of distinct identity. There are already 6 FSK PHYs defined in 802.15.4, with data rates ranging from 2.4 kb/s to 400 kb/s operating in all of the bands already identified for the proposed ULP PHY. There is nothing in the current definition of the ULP FSK PHY that enables it to be lower power than the existing FSK PHYs. A shorter PHR and higher data rates could affect energy used, but not power. The arguments made by the proposer are unpersuasive as they rely on unrealistic scenarios and, even then, provide minimal improvement in energy usage. The analysis also ignore the fact that most of the energy spent by a device is no in either actively transmitting or receiving, but rather in waiting and in having the receiver on with no packets arriving. | Delete Clause 31 and references to the ULP FSK PHY. | Yes
5050 | James Gilb | Gilb Consulting, Inc. | gilb@ieee.org | 858-229-4822 | 18 | 22.4.1 | 7 | There is no need to define a new FEC as there are already many defined in 802.15.4. The new FEC does not enable lower power than the existing FECs | Replace the BCH and SiPC with the FEC in 20.3.4 as it is more than adequate for this PHY. | Yes
5051 | James Gilb | Gilb Consulting, Inc. | gilb@ieee.org | 858-229-4822 | 2 | 3.2 | 7 | “TASK” is incorrect as a ternary ASK system would have three amplitude levels. The proposed PHY has two levels plus a phase shift. | Change to “TAPSK Ternary amplitude and phase shift keying” | Yes
5052 | James Gilb | Gilb Consulting, Inc. | gilb@ieee.org | 858-229-4822 | 11 | 9.3 | 1 | Allowing a variable preamble length in 15.4g was a bad compromise that should not be repeated. The response is incorrect in that the receiver must be designed and set up to detect the packet with the short preamble. This it needs to perform all functions (carrier frequency offset, symbol timing offset, AGC, etc.) in the shorter period of time. This increases power in every receiver that implements this PHY, whereas the reduction of 2 octets in the overall packet would save only a negligible amount of power in the transmitter and none in the receiver. | Set the preamble length to be fixed at 4 octets, fixed. 2 is too short and 4 is sufficient. | Yes
5053 | James Gilb | Gilb Consulting, Inc. | gilb@ieee.org | 858-229-4822 | 12 | 22.1 | 3 | This is not ASK modulation. ASK modulation encoded the information in the amplitude of the signal, which has only binary values in this definition. The third state comes from phase, not amplitude. There are not three levels, there are two levels and two phases. | Rename TASK as TAPSK and delete the paragraph “The ultra-low power, ternary amplitude shift keying (ULP-TASK) PHY employs ternary sequence spreading followed by ASK modulation.” | Yes
5054 | Tero Kivinen | INSIDE Secure | kivinen@iki.fi |  | 4 | 5.2.4.3 | 22 | This amendment is allocating two Payload IE numbers from the 4-bit registry. This should use MLME nested IEs instead. | Change to use the MLME IE Sub-ID short format table instead of the 4-bit Payload IE Group ID namespace. | Yes
5055 | Tero Kivinen | INSIDE Secure | kivinen@iki.fi |  | 4 | 5.1.2.7 | 15 | Even when you say that TPC algorithm is outside the scope of this standard, it would be nice if there would be a way to implement it. Currently higher layer CANNOT implement the TPC algorithm, as it does not get enough information to make the decision, and also it does not have a way to tell MAC to send the TPC IE in Enh-Ack. | Remove the whole TPC IE or specify how the higher layer can get the information and send the TPC IE in Enh-Ack back. | Yes
5056 | Tero Kivinen | INSIDE Secure | kivinen@iki.fi |  | 5 | 5.2.4.39 | 5 | The figure number is missing from the line. | Change ”as illustrated in Figure .” to ”as illustrated in Figure 48nah”. | Yes
5057 | Tero Kivinen | INSIDE Secure | kivinen@iki.fi |  | 5 | 5.2.4.39 | 7 | The figure number is missing from the line. | Change ”as illustrated in Figure .” to ”as illustrated in Figure 48nai”. | Yes
5058 | Tero Kivinen | INSIDE Secure | kivinen@iki.fi |  | 6 | 6 | 1 | Placeholder CID for the Datarate issue. This needs to be fixed at some point, but we can postpone it until the 802.15.4rev decides what to do with multirate phys. |  | No
5059 | Tero Kivinen | INSIDE Secure | kivinen@iki.fi |  | 10 | 9.2 | 4 | The term ”symbol periods” is not defined for PHYs specified in this document. | Most likely it is meant to be calculated form the symbol rate, but this is not specified anywhere. | Yes
5060 | Tero Kivinen | INSIDE Secure | kivinen@iki.fi |  | 10 | 9.2 | 4 | So the actual time for aTurnaroundTime depends on the data rate, so that when the data rate is higher (i.e. MCS identifiers 7 or similar is used) the actual time is much shorter than when slower data rates are used. If device supports multiple MCS values, it needs to adjust the actual time depending on the data rate of the frame. Is this really so? I think in other variable data rate phys the aTurnaroundTime is set to be absolute value (SUN, TVWS etc). |  | No
5061 | Ed Callaway | ARM, Inc. | ed.callaway@arm.com | +1-954-608-7537 | ix | Introduction | 30 | "Chandrashekhar Thejaswi PS and et al. describe" should be "Chandrashekhar Thejaswi PS, et al., describe". ("et" is the "and".) | Make it so. | No
5062 | Ed Callaway | ARM, Inc. | ed.callaway@arm.com | +1-954-608-7537 | 3 | 4.4.1 | 13 | The other documents in this list are described by their title, not authors. | Replace "Chang and Seibert" with “15-13-0166-03-004m-tg-15-4m-coexistence-assurance-documentcad.pdf” | No
5063 | Ed Callaway | ARM, Inc. | ed.callaway@arm.com | +1-954-608-7537 | 3 | 4.4.1 | 11 | Add a space before "[B4]" in "standards”[B4]": "standards”[B4]" should be, "standards” [B4]". | Make it so. | No
5064 | Ed Callaway | ARM, Inc. | ed.callaway@arm.com | +1-954-608-7537 | 4 | 5.1.2.7 | 8 | Since "In non-GTS transmissions the RS-GFSK TPC IE shall be ignored" (the next paragraph), would it make more sense to mention the GTS restriction in this paragraph, too? | Change the last sentence in this paragraph to, "The RS-GFSK TPC IE shall only be transmitted as part of an enhanced acknowledgement of a GTS transmission." (This is also a good opportunity to fix the double periods at the end of the sentence, too.) | No
5065 | Ed Callaway | ARM, Inc. | ed.callaway@arm.com | +1-954-608-7537 | 4 | 5.2.4.38 | 26 | Figure reference is missing. | Add correct figure reference. | No
5066 | Ed Callaway | ARM, Inc. | ed.callaway@arm.com | +1-954-608-7537 | 5 | 5.2.4.39 | 5 | Figure reference is missing. | Add correct figure reference. | No
5067 | Ed Callaway | ARM, Inc. | ed.callaway@arm.com | +1-954-608-7537 | 5 | 5.2.4.39 | 7 | Figure reference is missing. | Add correct figure reference. | No