## All NO Comments+MbS+Rejected
ALN= Assyncronous Link Networkgin |  |  |  | PHR= PHY Header |  | DCN: 15-15-0457-01-004q
FEC= Forward Error Correction |  |  |  | SHR= Sync Header
RF= Radio Frequency |  |  |  | TPC= Transmit Power Control
LB# | Comment ID | Name | Comment | Proposed Change | MbS (Modified) | Resolution | Comment Category (Revised) | Invalid Comment
1 | 1255 | James Gilb | The ALN concept is badly broken for a variety of reasons. One reason is that the PAN coordinator cannot possibly know what the best settings are for the uplink and downlink MCS's, especially before the device has joined the network. A second reason that are not near the edge of the coverage range are best served by using the highest possible MCS to reduce time on the air and reduce collision probability. Having a single setting for the entire network can never be the best solution. | Delete asymmetric link network function and all associated frame types. | Yes | Rejected. See CID 1026. See CID 1026. (please provide detailed information on how different settings (symbolrate, FEC, precoding or other features) can be used in uplink and downlink transmissions. Also CID 1037 suggests this is currently not possible.) | ALN
1 | 1279 | James Gilb | The ALN concept, ostensibly, is to reduce power by specifying an optimal MCS. However, it is not possible to specify the 4-FSK MCS's |  | Yes | Rejected. It is not possible because it is not needed. The 4-level GFSK modes are enabled with a single bit in the PHR, the PHR however is ALWAYS send in one of the 2-level GFSK modes. Thus specifiying only the 2-level GFSK modes is sufficient. | ALN
1 | 1294 | Benjamin A. Rolfe | This concept remains unlikely and potentially dangerous. This backwards, it may be useful to exchange link quality information if this ccan be done in a meaningful way, a device can decide to adjust TX power on a peer-wise basis based on link quality. The reason no such scheme exists in this standard is that the practical fact is many factors affect link quality, many of which are not stable nor symetric, and it turns out a good scheme is hard. This exchange is fraught with failure options, for example, I tell you to turn down a bit too much. I can't tell if the reason I have not heard form you is because your power is too low, or you simply have nothing to say. I'll never know. | Delete | Yes | Rejected, This scheme does not impose any particular mechanism how to determine the value. It merely provides a vessel for transmitting the information. However a recovery mechanism will be included. | ALN
2 | 2075 | James Gilb | ALN can't work as described as there is no way in 802.15.4 to prevent peer-to-peer communications. The formation of a star PAN is out of scope of the standard. Devices have no way of knowing is a particular PAN is a star, mesh or peer-to-peer. Hence, it is not possible to mandate the behavior described in this subclause. Furthermore, the PAN coordinator has no way of knowing what the specific data rate configuration should be for a device in a PAN and, in any event, the optimal MCS changes with time, but the proposed system has no way of resolving this. It is broken in theory, in practice and in all details. | Delete ALN, all descriptions and frame formats. | Yes | Rejected See doc 15-15/115 for explanation | ALN
2 | 2076 | James Gilb | This subclause doesn't deal with the case were a device hears multiple beacons, each of which has different settings for the link. What does a device do in this case? | Delete ALN as it is broken and not useful. | Yes | Rejected See doc 15-15/115 for explanation | ALN
2 | 2100 | James Gilb | This exhibits one of the mistakes of ALN, that the same parameters are used for all uplinks and (possibly different ones) for downlinks. In the network, the links are dynamic and dissimilar. Hence one set of fixed parameters is the worst way to configure a network in which the devices have multiple options. A much better method is to allow the devices to individually select the parameters based on the link conditions at that time. | Delete ALN as it is broken and not useful. | Yes | Rejected See 15-15/115 for explanation | ALN
2 | 2105 | Tero Kivinen | Is this information element processed on the MAC or sent to the upper layer. If it is processed by the MAC, then how can MAC do security processing for this IE, and if this is processed by the upper layer how does the upper layer get this IE. This specification should specify where this IE is processed as if affects the security requirements and features available. | Add text saying where this IE is processed. | Yes | Rejected, This concern is valid for all IEs. Should be taken care off by15.4- MC | ALN
2 | 2106 | Tero Kivinen | Is this information element processed on the MAC or sent to the upper layer. If it is processed by the upper layer, then how does the upper layer get it from the association request? | Add text saying what security properties for this IE is needed and where they are done. Note, that currently there is no way to specify security filtering based on the IE, but such feature might be needed and might be added by the 802.15-maintenance. If this is processed by upper layer then add text how it is passed to upper layer, and how upper layer can inform mac about it after doing security processing. | Yes | Rejected, This concern is valid for all IEs. Should be taken care off by15.4- MC | ALN
2 | 2107 | Tero Kivinen | This information element should explicty specify that this information element shall have security issues, as it will affect the state of the receiver of the frame containing that IE. i.e. attacker can use it to modify the state of the receiver of the frame, and cause attacks based on that. | Add note about the information element having security issues. Also most likely add text that this is ignored for all other frames except when it is new device doing device association request. I.e so that attacker cannot just send one random data frame or something with this IE to cause the PAN coordinator to belive that sender will support features it does not support. | Yes | Rejected, This concern is valid for all IEs. Should be taken care off by15.4- MC | ALN
3 | 3055 | James Gilb | If instead of the current definition, ALN was correctly specified, it still would only apply to devices at the edge of the coverage range of the network. Devices that are closer don't need to use ALN as there is sufficient link budget. Thus, it is attempting to solve an uncommon problem in a static manner despite the fact that wireless environments are dynamic. | Delete subclause 6.3.7 and remove any other references to ALN. | Yes | Rejected. See CID 3051 for details (Move 6.3.7 to doc 15-15-0290 since informative Annex has been removed from the spec. ) | ALN
1 | 1251 | James Gilb | The table number needs to be set to be one more than the last one in the approved standard, plus all amendments. It cannot be Table 1 as there already is a Table 1 in the approved standard. | Renumber the table accordingly. | Yes | Rejected As there are multiple amendments going on at the moment, the numbering depends on the progresses of different amemdments. We will do this in the final recir before the sponsor ballot. | Editorial
1 | 1283 | James Gilb | Either the figure or the text is required, not both. | Delete the figure and keep the text. | Yes | Rejected It is clearer the current way | Editorial
1 | 1286 | James Gilb | This figure replicates what should be the reference modulator description in Figure 10. | Delete this figure and modify Figure 10 to be the reference modulator and include anything from Figure 12 that might be missing (it appears that nothing is.) | Yes | Rejected Not true. Figure 10 describes the generation of PPDU signal. Space is not sufficient to merge these two figures in one, and the resultant figure looks very cluttered reducing the clarity of the presentation. | Editorial
1 | 1295 | Benjamin A. Rolfe | "Shall be employed" is not clear as we are left wondering, employed for what? | Complete the specfication | Yes | Rejected. Maybe I don't get the fine differences in the wording, but to me it sounds clear that "shall be employed" means for all transmissions as described in the respective sub clauses. | Editorial
2 | 2094 | James Gilb | ASK is not the only modulation that allows non-coherent receivers. FSK, for example does as well. Futhermore, regenerative receivers can demodulate FSK as well as ASK, so this is not an advantage of this modulation over other modulations already defined in the standard. | Delete A.4.3 as its claims are not unique to this modulation. | Yes | Rejected The comment was about the complexity of the design. The SRR based receiver design for ASK/OOK is much simpler than its FSK counterpart. | Editorial
4 | 4015 | Jeritt Kent | MI = 0.72… what is the allowed tolerance on this paramter? This ratio will require understanding of the tolerance allowance for proper implementation. | Provide tolerance | Yes | Rejected, Tolerance is already specified in 23.2.5 | Editorial
4 | 4037 | Tero Kivinen | The “DataRate” parameter was removed from the MCPS-DATA.request in the DF5. | Remove whole section 6. | Yes | Rejected, Agree with the comment. But, there needs to be a variable that can carry the information for data rate requirement from higher layer. In the latest DF5 the transition is not clear. Without this it becomes in unclear in the draft as to how PHY determines the MCS/datarate. We will reject this comment as of now and we can address this only when the correct mapping is available. | Editorial
4 | 4038 | Jeritt Kent | Table 66d: OK to lump new 870-876MHz band within frequency band identifier 5? | Ensure that the ETSI rules for 863-868 are consistent with those for 870-876 to allow lumping into one group. | Yes | Rejected, 863-876 MHz has been designated for SRD (short range devices). It is up to the implementor to abit by the rules. | Editorial
4 | 4040 | Tero Kivinen | The aTurnaroundTime constant has text which says that for RS-GFSK PHY the value is 5xTs+120us, and the Ts is symbol period. As this is constant is given as symbol periods, it seems funny way of saying take 5 + and add 120us in symbol periods to it. Also what is symbol period? Is it constant, as I think there might be different symbol rates in the PHYs? | Change definition to be 120 us expressed in modulation symbol periods and rounded up to the next integer number of symbol periods + 5. | Yes | Rejected, Text was already like this in last recirc. The definition is clear as it is. | Editorial
4 | 4048 | Jeritt Kent | "leftmost" in reference to what normative? This LSB first decision is challenging… Is there a good reason for doing this? The inversion of standard ordering protocol is quite odd even for a seasoned standards member… | Explain the value of the LSB first framework… | Yes | Rejected, The convention is as per 802.15.4-2011 (clause 10.1 and even in clauses of other PHYs). It is a standard convention used in 15.4. | Editorial
4 | 4055 | Jeritt Kent | Table 83 is correct but awkward as referenced in 22.3.1 as binary to decimal is inverted! For example, the binary reads right to left to generate the later reference decimal equivalent… MCS field (0, 1, 1) is, in fact, correspondent to the decimal value of 1, 1, 0 or "6". | Challenge the LSB first model… need more about this format | Yes | Rejected, This is the convention followed in 802.15.4-2011. The represesntation is for implementers. It can be read as (b10,b9,b8). | Editorial
4 | 4057 | Tero Kivinen | As DataRate was removed in the MCPS-DATA.request some other method is needed to pick the data rate. |  | Yes | Rejected Please see the resolution to CID4037 (Agree with the comment. But, there needs to be a variable that can carry the information for data rate requirement from higher layer. In the latest DF5 the transition is not clear. Without this it becomes in unclear in the draft as to how PHY determines the MCS/datarate. We will reject this comment as of now and we can address this only when the correct mapping is available.) | Editorial
4 | 4058 | Tero Kivinen | This is again talking about DataRate. |  | Yes | Rejected Please see the resolution to CID4037 (Agree with the comment. But, there needs to be a variable that can carry the information for data rate requirement from higher layer. In the latest DF5 the transition is not clear. Without this it becomes in | Editorial
4 | 4072 | Jeritt Kent | Here, we insert a field to transmit MSB first within an LSB first frame… OK… there are other sections where we do not include this important text - 22.2.1.2.2, for example | Check for other MSB-first fields and better explain the value of the LSB first protocol… | Yes | Rejected, 22.2.1.2.2 is presented as per 15.4-2011 | Editorial
4 | 4087 | Tero Kivinen | The document is really hard to read as most of the references are to random numbers. Some are to 2011 document, some to 4e, some to latest revised draft etc. None of the references tells which document it is making reference to. | Check out all references and fix them to be to current 802.15.4rev draft now in sponsor ballot. | Yes | Rejected We use 15.4-2011 and all approved amendments after that as baseline. | Editorial
4 | 4088 | Tero Kivinen | Section numbers in the draft seem to be completely random. Most of them seem to have reverted back to 2011 version of section numbers (i.e. section 4-9), but then there is section 22 and 23, which overwrite already existing sections added in other amendments. I could not find any comment in the resolution database asking this change, so I ask why was this change done. It would be much easier to make ALL references to the 802.15.4rev draft and also make all editing instructions for it. When this document will go forward the 802.15.4rev is most likely already out, so this needs to be done anyways. It is easier to do it now, and also allows us to review this easier, and notice mistakes in the references. | Fix section numbers to be same as in 802.15.4rev. | Yes | Rejected According to the IEEE manual, we have to use approved IEEE standards and amendments. At this 15.4Rev has not been approved. Therefore our baseline is 15.4-2011 and its approved amendments. In addition, We used the right clause numbers for our main text, Clause 22 and 23, as the last approved use is Clause 21, 15.4p. | Editorial
4 | 4089 | Tero Kivinen | CID 3096-3100, 3101-3105 were not done properly. Some of them were done, but lots of them are still unchanged, even when they were “Accepted” in 15-15-0194-02 and the resolution field contained proper reference. | Fix the references. | Yes | Rejected These comments request referring to the 15.4Rev, however, our baseline is 15.4-2011+approved amendments. So we didn't make the changes. | Editorial
4 | 4091 | Michael Lynch | A bibliographic entry should be at the end of a document, not the introduction. | Depending on IEEE format specifications this paragraph may need to be deleted or moved. | Yes | Rejected IEEE style manual does not mandate that in Introduction we cannot cite bibliographic. | Editorial
5 | 5004 | James Gilb | The figure reference to the normative figure is missing. | Change “Figure .” to be”Figure 48nag.” | Yes | Rejected, Editorial comment will be deferred to sponsor ballot and please re-submit at sponsor ballot. | Editorial
5 | 5005 | James Gilb | Do not anthropomorphize the device. It is not able to “want” anything. | Change “A device wants to request another device to adjust its transmit power, it may include a RS-GFSK TPC IE within an enhanced acknowledgement frame destined to that device.” to be “If a device may request that another device to adjust its transmit power by including an RS-GFSK TPC IE in an Enh-Ack frame destined to that device.” | Yes | Rejected, Editorial comment will be deferred to sponsor ballot and please re-submit at sponsor ballot. | Editorial
5 | 5006 | James Gilb | The editorial convention is to use “frame” with the names of frames and to capitalize the name of the frame. Also, there is an extra period. | Change “enhanced acknowledgment..” to be “Enh -Ack frame.” | Yes | Rejected, Editorial comment will be deferred to sponsor ballot and please re-submit at sponsor ballot. | Editorial
5 | 5007 | James Gilb | The draft uses both TPC and Transmission Power Control (spelled out) for the IE name. Only one can be used. | Change “RS-GFSK TPC IE” to be “RS-GFSK Transmit Power Control IE” in two locations here, lines 1 and 2. | Yes | Rejected, Editorial comment will be deferred to sponsor ballot and please re-submit at sponsor ballot. | Editorial
5 | 5008 | James Gilb | The draft uses both TPC and Transmission Power Control (spelled out) for the IE name. Only one can be used. | Change “RS-GFSK TPC IE” to be “RS-GFSK Transmit Power Control IE” in two locations here, lines 6 and 7. | Yes | Rejected, Editorial comment will be deferred to sponsor ballot and please re-submit at sponsor ballot. | Editorial
5 | 5009 | James Gilb | The draft uses both TPC and Transmission Power Control (spelled out) for the IE name. Only one can be used. | Change “RS-GFSK TPC IE” to be “RS-GFSK Transmit Power Control IE” on line 9 and two locations on line 12. | Yes | Rejected, Editorial comment will be deferred to sponsor ballot and please re-submit at sponsor ballot. | Editorial
5 | 5010 | James Gilb | The draft uses both TPC and Transmission Power Control (spelled out) for the IE name. Only one can be used. | Change “RS-GFSK TPC IE” to be “RS-GFSK Transmit Power Control IE” on line 15 | Yes | Rejected, Editorial comment will be deferred to sponsor ballot and please re-submit at sponsor ballot. | Editorial
5 | 5011 | James Gilb | The acronym “RS” is pronounced “ar es”, hence it should be “an RS-GFSK”, not “a RS-GFSK”. | Change “a RF-GFSK” to be “an RF-GFSK”. | Yes | Rejected, Editorial comment will be deferred to sponsor ballot and please re-submit at sponsor ballot. | Editorial
5 | 5012 | James Gilb | The TBDs for the IE numbers need to be resolved before sponsor ballot starts. | Request IE numbers from the 802.15 WG ANA and replace <TBD Group ID> with that value for both IEs. | Yes | Rejected, Editorial comment will be deferred to sponsor ballot and please re-submit at sponsor ballot. | Editorial
5 | 5013 | James Gilb | Extra space between Control and IE. | Remove the extra space | Yes | Rejected, Editorial comment will be deferred to sponsor ballot and please re-submit at sponsor ballot. | Editorial
5 | 5014 | James Gilb | The correct way to refer to the frame is “Enh-Ack frame”, not “Enc Ack frame” (which does not exist). | Change “Enc Ack” to be “Enh-Ack”. | Yes | Rejected, Editorial comment will be deferred to sponsor ballot and please re-submit at sponsor ballot. | Editorial
5 | 5015 | James Gilb | The use of “can” is incorrect here. The paragraph is attempting to describe an allowed behavior, not a possible behavior. | Change “can” to “may” | Yes | Rejected, Editorial comment will be deferred to sponsor ballot and please re-submit at sponsor ballot. | Editorial
5 | 5016 | James Gilb | The names of frames, by editorial convention, is capitalized in 802.15.4. | Change “enhanced beacon frame” to “Enhanced Beacon frame”, “data frame” to “Data frame”, “command frame” to “Command frame”, “multipurpose frame” to “Multipurpose frame” | Yes | Rejected, Editorial comment will be deferred to sponsor ballot and please re-submit at sponsor ballot. | Editorial
5 | 5017 | James Gilb | The figure reference to the normative figure is missing. | Change “Figure .” to be”Figure 48nah.” | Yes | Rejected, Editorial comment will be deferred to sponsor ballot and please re-submit at sponsor ballot. | Editorial
5 | 5018 | James Gilb | The figure reference to the normative figure is missing. | Change “Figure .” to be”Figure 48nai.” | Yes | Rejected, Editorial comment will be deferred to sponsor ballot and please re-submit at sponsor ballot. | Editorial
5 | 5019 | James Gilb | The editorial convention is to only list the name of the field. In addition, listing the bit number repeats normative information that is already shown in the figure. | Delete “(b0-b6)” | Yes | Rejected, Editorial comment will be deferred to sponsor ballot and please re-submit at sponsor ballot. | Editorial
5 | 5025 | James Gilb | There appears to be an extra page break here. | Delete lines 2 and 3 and allow the table to appear on the same paage. | Yes | Rejected, Editorial comment will be deferred to sponsor ballot and please re-submit at sponsor ballot. | Editorial
5 | 5026 | James Gilb | The table heading needs to be repeated when the table breaks across pages and it ends in “(continued)” in italics on the second and following pages on which the table is continued. | Either have the table heading repeat on the second page or, because this is a small table, prevent it from breaking across pages. | Yes | Rejected, Comment is not valid in this draft D5.0 as it has been corrected. | Editorial
5 | 5029 | James Gilb | The acronym EVM has already been introduced in the base standard and so it should be used instead of the equivalent words. | Change “Error vector magnitude” to be “EVM” in the subclause title for 22.8.6 | Yes | Rejected, Editorial comment will be deferred to sponsor ballot and please re-submit at sponsor ballot. | Editorial
5 | 5030 | James Gilb | “Table 52 shows the relationship between the contents of the FCS Type field and the length of the transmitted FCS.” is incorrect as Table 52 describes the MAC PIB attributes and not the FCS Type field. | Change “Table 52 shows the relationship between the contents of the FCS Type field and the length of the transmitted FCS.” to be “The FCS Type field shall be set to zero if a 2 octet FCS field is transmitted and shall be set to one if a 4 octet FCS field is transmitted.” | Yes | Rejected, Editorial comment will be deferred to sponsor ballot and please re-submit at sponsor ballot. | Editorial
5 | 5033 | James Gilb | “Short Header” is not defined anywhere, I suspect you mean Short PHR. | Change “Short Header” to “short PHR” | Yes | Rejected, Editorial comment will be deferred to sponsor ballot and please re-submit at sponsor ballot. | Editorial
5 | 5034 | James Gilb | Table 98 is the mapping of header bits for the UWB PHY. | Either delete the RS-GFSK PHY or change Table 98 (two locations in this paragraph) to be the correct reference to the table that defines the modulation. | Yes | Rejected, This sub-clause is closed for comment because it has been stable for at least the previous round of ballot and has not been affected by change in other clauses. Nevertheless, please re-submit at sponsor ballot. | Editorial | Invalid
5 | 5035 | James Gilb | Table 99 is “UWB PHY rate-dependent and timing-related parameters” in the base standard | Either delete the RS-GFSK PHY or change Table 99 (two locations in this paragraph) to be the correct reference to the table that defines the modulation. | Yes | Rejected, This sub-clause is closed for comment because it has been stable for at least the previous round of ballot and has not been affected by change in other clauses. Nevertheless, please re-submit at sponsor ballot. | Editorial | Invalid
5 | 5036 | James Gilb | Table 99 is “UWB PHY rate-dependent and timing-related parameters” in the base standard | Either delete the RS-GFSK PHY or change Table 99 (two locations in this paragraph) to be the correct reference to the table that defines the modulation. | Yes | Rejected, This sub-clause is closed for comment because it has been stable for at least the previous round of ballot and has not been affected by change in other clauses. Nevertheless, please re-submit at sponsor ballot. | Editorial | Invalid
5 | 5037 | James Gilb | Figure 178 is “Bit-to-symbol mapping for TVWS-OFDM” | Either delete the RS-GFSK PHY or change Figure 178 to be the correct reference. | Yes | Rejected, This sub-clause is closed for comment because it has been stable for at least the previous round of ballot and has not been affected by change in other clauses. Nevertheless, please re-submit at sponsor ballot. | Editorial | Invalid
5 | 5038 | James Gilb | There is no Figure 335 in this draft or in approved standard | Either delete the RS-GFSK PHY or change Figure 335 to be the correct reference. | Yes | Rejected, This sub-clause is closed for comment because it has been stable for at least the previous round of ballot and has not been affected by change in other clauses. Nevertheless, please re-submit at sponsor ballot. | Editorial | Invalid
5 | 5039 | James Gilb | By editorial convention, “Rate Switch” is not capitalized. | Change “Rate Switch” to be “rate switch” in two locations in this paragraph. | Yes | Rejected, Editorial comment will be deferred to sponsor ballot and please re-submit at sponsor ballot. | Editorial
5 | 5042 | James Gilb | Units are separated from numbers by a space. | Change “500us” to be “500 us” (u == mu) | Yes | Rejected, Editorial comment will be deferred to sponsor ballot and please re-submit at sponsor ballot. | Editorial
5 | 5043 | James Gilb | The table numbering is incorrect in this draft. The numbers used cannot conflict with the numbers already in use in the base standard or the approved amendments. Table 100, for example, refers to the UWB PHY preamble parameters in IEEE Std 802.15.4-2011. | Change the table and figure numbering to conform to the IEEE style guide. It is not possible to correctly review this draft with these incorrect numbers as the reviewer cannot determine if a reference is to a figure or table in this draft or to one in the approved standard. | Yes | Rejected, Editorial comment will be deferred to sponsor ballot and please re-submit at sponsor ballot. | Editorial
5 | 5044 | James Gilb | The RS-GFSK PHY cannot use any one of the CCA modes defined in 8.2.7 as it includes two modes that require a UWB receiver. | Change “The RS-GFSK PHY shall use one of the CCA modes as described in 8.2.7” to be “The RS-GFSK PHY shall use one of CCA mode 1, CCA mode 2, CCA mode 3 or CCA mode 4, as described in 8.2.7” | Yes | Rejected, Editorial comment will be deferred to sponsor ballot and please re-submit at sponsor ballot. | Editorial
5 | 5045 | James Gilb | The paragraph describes a MAC functional requirement and so does not belong in the frame formats subclause. | Move “If the security of the incoming Enc-Ack frame containing the RS-GFSK TPC IE 1 does not match the security of the frame being acknowledged then the RS-GFSK TPC IE shall be ignored.” to subclause 5.1.2.7 | Yes | Rejected, Editorial comment will be deferred to sponsor ballot and please re-submit at sponsor ballot. | Editorial
5 | 5056 | Tero Kivinen | The figure number is missing from the line. | Change ”as illustrated in Figure .” to ”as illustrated in Figure 48nah”. | Yes | Rejected, Editorial comment will be deferred to sponsor ballot and please re-submit at sponsor ballot. | Editorial
5 | 5057 | Tero Kivinen | The figure number is missing from the line. | Change ”as illustrated in Figure .” to ”as illustrated in Figure 48nai”. | Yes | Rejected, Editorial comment will be deferred to sponsor ballot and please re-submit at sponsor ballot. | Editorial
5 | 5059 | Tero Kivinen | The term ”symbol periods” is not defined for PHYs specified in this document. | Most likely it is meant to be calculated form the symbol rate, but this is not specified anywhere. | Yes | Rejected, Already defined subclause 23.2 (Line 29~30, page 33 in D5.0) | Editorial
2 | 2073 | James Gilb | There is no need to define a new FEC as there are already many defined in 802.15.4. The new FEC does not enable lower power than the existing FECs | Replace the BCH and SiPC with a single FEC from the base standard. | Yes | Rejected See doc 15-15/111 for explanation | FEC
2 | 2090 | James Gilb | Bit interleaving is useless for this PHY as the bands used are typically interference limited, hence errors are correlated in time, rather than being uncorrelated. The response “Here, bit-level interleaving is used on the coded symbols, specifically, to reduce the bit errors in the event of symbol errors. It yields 1-2dB gain compared to the case without interleaving.” is incorrect as it assumes uncorrelated errors and hence there is no gain. | Delete bit interleaving as it adds complexity but no increase in performance in real-world situations. | Yes | Rejected Same as 2073 (See doc 15-15/111 for explanation) | FEC
2 | 2120 | Michael McLaughlin | There is no need to define a new FEC as there are already many defined in 802.15.4. The new FEC does not enable lower power than the existing FECs | Replace the BCH and SiPC with a single FEC from the base standard. | Yes | Rejected Same as 2073 (See doc 15-15/111 for explanation) | FEC
4 | 4060 | James Gilb | There is no need to define a new FEC as there are already many defined in 802.15.4. The new FEC does not enable lower power than the existing FECs | Replace the BCH and SiPC with the FEC in 20.3.4 as it is more than adequate for this PHY. | Yes | Rejected, resolution is given in slide#4 of DCN: 802.15-15-0111-01-004q | FEC
5 | 5003 | Jeritt Kent | Given that 15.4q is Ultra Low Power, is there math to show that use of K = 7 FEC , which will be a much more complex implementation than K = 4 is the right approach for THIS PARTICULAR PAR… One should compare the PER for k = 4 to k = 7 on these PHYs to see if this truly makes sense... | Evaluate | Yes | Rejected, This sub-clause is closed for comment because it has been stable for at least the previous round of ballot and has not been affected by change in other clauses. | FEC | Invalid
5 | 5050 | James Gilb | There is no need to define a new FEC as there are already many defined in 802.15.4. The new FEC does not enable lower power than the existing FECs | Replace the BCH and SiPC with the FEC in 20.3.4 as it is more than adequate for this PHY. | Yes | Rejected, Repeated comment. Same resolution as CID 2073 (See doc 15-15/111 for explanation) | FEC | Invalid
1 | 1258 | James Gilb | The HL (headerless) mode is irretrievably broken and provides no discernible advantage. Consider 3 devices, A, B and C. A and B both send packets to C. Then A sends an HL packet to C, which uses the last received information from B to decode the packet. Thus, it is impossible for device A to know for sure that device C is in the correct state for it to send and HL packet. Even if it worked, it would only save 1 octet, which is a negligible amount of time on the air | Delete the HL mode and all references to it. | Yes | Rejected, the HL mode is made for very specific network. These are networks with fixed frame sizes for all communication. For example think of an inventory system where is stockpile is sending a fixed-length id. In such scenarios providing the frame length in each and every frame is not necessary. | Frame Format
1 | 1287 | James Gilb | Bit interleaving is useless for this PHY as the symbol size is small (maximum of 5 bits/symbol). The bands used are typically interference limited, hence errors are correlated in time, rather than being uncorrelated. The only interleaving that could be useful in this environment is inter-packet interleaving, which the MAC can't handle. | Delete bit interleaving as it adds complexity but no increase in performance in real-world situations. | Yes | Rejected Bit-interleaving is not used in a traditional sense here. Here, bit-level interleaving is used on the coded symbols, specifically, to reduce the bit errors in the event of symbol errors. It yields 1-2dB gain compared to the case without interleaving. | Frame Format
4 | 4043 | James Gilb | Allowing a variable preamble length in 15.4g was a bad compromise that should not be repeated. The response is incorrect in that the receiver must be designed and set up to detect the packet with the short preamble. This it needs to perform all functions (carrier frequency offset, symbol timing offset, AGC, etc.) in the shorter period of time. This increases power in every receiver that implements this PHY, whereas the reduction of 2 octets in the overall packet would save only a negiligible amount of power in the transmitter and none in the receiver. | Set the preamble length to be 4 octets, fixed. 2 is too short and 4 is sufficient. | Yes | Rejected. This comment is a duplicate from a previous recirc. See CID-2086 and 3060 (The optimal preamble length depends the use case. E.g. when battery life is limited by TX power consumption a short preamble is preffered.) | Frame Format
5 | 5024 | James Gilb | “When MCS identifier takes values from zero to three (MCS identifier = 0, 1, 2, 3), BCH with interleaving shall be used for FEC, otherwise (MCS identifier = 4, 5, 6, 7), concatenation of BCH with interleaving and SiPC shall be used for FEC. MCS identifiers (0-3) are mandatory and MCS identifiers (4-7) are optional.” violates, with extreme prejudice, the editorial mandate that normative requirements shall be described in only on location. This currently in Table 86. | Delete “When MCS identifier takes values from zero to three (MCS identifier = 0, 1, 2, 3), BCH with interleaving shall be used for FEC, otherwise (MCS identifier = 4, 5, 6, 7), concatenation of BCH with interleaving and SiPC shall be used for FEC. MCS identifiers (0-3) are mandatory and MCS identifiers (4-7) are optional.” | Yes | Rejected, This sub-clause is closed for comment because it has been stable for at least the previous round of ballot and has not been affected by change in other clauses. Please re-submit at sponsor ballot. | Frame Format | Invalid
2 | 2108 | Tero Kivinen | Why is this IE header IE? It gives information about the device requesting to join the network and it does not affect the recipient of the frame (I think this only affects the future frames the PAN coordinator might be sending to the node). If so then this should be MLME nested payload IE, so it could be also encrypted. | Move this IE to be MLME nested payload IE. | Yes | Rejected, This IE provide the device capabilities so that responding devices can select PHY parameters in its transmission that are supported. | Information Element
2 | 2111 | Tero Kivinen | I assume this IE is processed by the upper layer after the active or passive scan. This should be explictly mentioned. | Add text saying where this IE is processed. Also might add note that upper layer can do security policy decisions after receiving this thus this do not have MAC security issues. | Yes | Rejected See 15-15/115 for explanation | Information Element
5 | 5054 | Tero Kivinen | This amendment is allocating two Payload IE numbers from the 4-bit registry. This should use MLME nested IEs instead. | Change to use the MLME IE Sub-ID short format table instead of the 4-bit Payload IE Group ID namespace. | Yes | Rejected, The "RS-GFSK Transmit Power Control" and "RS-GFSK Device Capabilities" IEs are payload IEs that has been discussed and decided in the previous ballot as part of a comment which was accepted (as revised). | Information Element
1 | 1242 | James Gilb | “TASK” is incorrect as a ternary ASK system would have three amplitude levels. The proposed PHY has two levels plus a phase shift. | Change to “TAPSK Ternary amplitude and phase shift keying” | Yes | Rejected Same resolution as CID 1083 (For a non-coherent receiver, it appears as ASK. Therefore, we feel that retaining TASK would be better) | Naming of ULP PHYs
1 | 1282 | James Gilb | This is not ASK modulation. ASK modulation encoded the information in the amplitude of the signal, which has only binary values in this definition. The third state comes from phase, not amplitude. Hence it is bi-phase amplitude modulation (BAM) or ternary amplitude phase modulation (TAPM) or something else. But it is not ASK. | Rename TASK as TAPSK and delete the paragraph “The ultra-low power, ternary amplitude shift keying (ULP-TASK) PHY employs ternary sequence spreading followed by ASK modulation.” | Yes | Rejected Same resolution as CID 1083 (For a non-coherent receiver, it appears as ASK. Therefore, we feel that retaining TASK would be better) | Naming of ULP PHYs
2 | 2074 | James Gilb | “TASK” is incorrect as a ternary ASK system would have three amplitude levels. The proposed PHY has two levels plus a phase shift. | Change to “TAPSK Ternary amplitude and phase shift keying” | Yes | Rejected It is a ternary spreading scheme with amplitude modulation, yielding ternary levels in the modulated signal. Hence we refer to it as TASK. | Naming of ULP PHYs
2 | 2087 | James Gilb | This is not ASK modulation. ASK modulation encoded the information in the amplitude of the signal, which has only binary values in this definition. The third state comes from phase, not amplitude. Hence it is bi-phase amplitude modulation (BAM) or ternary amplitude phase modulation (TAPM) or something else. But it is not ASK. The response “For a non-coherent receiver, it appears as ASK.” is irrelevant as you are specifying the transmitter, not the receiver. For the transmitter is is not ASK (and by your admission, it is not ASK for a coherent receiver either). | Rename TASK as TAPSK and delete the paragraph “The ultra-low power, ternary amplitude shift keying (ULP-TASK) PHY employs ternary sequence spreading followed by ASK modulation.” | Yes | Rejected It is a ternary spreading scheme with amplitude modulation, yielding ternary levels in the modulated signal. Hence we refer to it as TASK. | Naming of ULP PHYs
3 | 3050 | James Gilb | “TASK” is incorrect as a ternary ASK system would have three amplitude levels. The proposed PHY has two levels plus a phase shift. The response from the last ballot is incorrect, while the baseband signal theoretically has three levels, the RF signal has only 2 amplitude levels. | Change to “TAPSK Ternary amplitude and phase shift keying” | Yes | Rejected. Refer to the resolution of CID 2087 of LB#100. (It is a ternary spreading scheme with amplitude modulation, yielding ternary levels in the modulated signal. Hence we refer to it as TASK. ). Further, The suggested term "TAPSK"a bit complicated and ambiguous. It is tough to comeup with a term which everyone can agree upon. | Naming of ULP PHYs
3 | 3061 | James Gilb | This is not ASK modulation. ASK modulation encoded the information in the amplitude of the signal, which has only binary values in this definition. The third state comes from phase, not amplitude. Hence it is bi-phase amplitude modulation (BAM) or ternary amplitude phase modulation (TAPM) or something else. But it is not ASK. The response “It is a ternary spreading scheme with amplitude modulation, yielding ternary levels in the modulated signal. Hence we refer to it as TASK..” is factually incorrect. At RF, there are only two amplitude levels in the modulated signal and two phases, hence it is not TASK. | Rename TASK as TAPSK and delete the paragraph “The ultra-low power, ternary amplitude shift keying (ULP-TASK) PHY employs ternary sequence spreading followed by ASK modulation.” | Yes | Rejected. Refer to the comment resolution provided to CID 3050 (It is a ternary spreading scheme with amplitude modulation, yielding ternary levels in the modulated signal. Hence we refer to it as TASK. Further, The suggested term "TAPSK"a bit complicated and ambiguous. It is tough to comeup with a term which everyone can agree upon.) | Naming of ULP PHYs
4 | 4001 | James Gilb | “TASK” is incorrect as a ternary ASK system would have three amplitude levels. The proposed PHY has two levels plus a phase shift. | Change to “TAPSK Ternary amplitude and phase shift keying” | Yes | Rejected. Refer to the resolution of CID 2087 of LB#100. (It is a ternary spreading scheme with amplitude modulation, yielding ternary levels in the modulated signal. Hence we refer to it as TASK.). Further, The suggested term "TAPSK"a bit complicated and ambiguous. It is tough to comeup with a term which everyone can agree upon. | Naming of ULP PHYs
4 | 4047 | James Gilb | This is not ASK modulation. ASK modulation encoded the information in the amplitude of the signal, which has only binary values in this definition. The third state comes from phase, not amplitude. There are not three levels, there are two levels and two phases. | Rename TASK as TAPSK and delete the paragraph “The ultra-low power, ternary amplitude shift keying (ULP-TASK) PHY employs ternary sequence spreading followed by ASK modulation.” | Yes | Rejected. Refer to the resolution of CID 2087 of LB#100. (It is a ternary spreading scheme with amplitude modulation, yielding ternary levels in the modulated signal. Hence we refer to it as TASK. ) Further, The suggested term "TAPSK"a bit complicated and ambiguous. It is tough to comeup with a term which everyone can agree upon. | Naming of ULP PHYs
5 | 5051 | James Gilb | “TASK” is incorrect as a ternary ASK system would have three amplitude levels. The proposed PHY has two levels plus a phase shift. | Change to “TAPSK Ternary amplitude and phase shift keying” | Yes | Rejected, Repeated comment. Same resolution as CID 2074 (It is a ternary spreading scheme with amplitude modulation, yielding ternary levels in the modulated signal. Hence we refer to it as TASK.) | Naming of ULP PHYs
5 | 5053 | James Gilb | This is not ASK modulation. ASK modulation encoded the information in the amplitude of the signal, which has only binary values in this definition. The third state comes from phase, not amplitude. There are not three levels, there are two levels and two phases. | Rename TASK as TAPSK and delete the paragraph “The ultra-low power, ternary amplitude shift keying (ULP-TASK) PHY employs ternary sequence spreading followed by ASK modulation.” | Yes | Rejected, Repeated comment. Same resolution as CID 1282 (For a non-coherent receiver, it appears as ASK. Therefore, we feel that retaining TASK would be better) | Naming of ULP PHYs
1 | 1017 | Steve JILLINGS | Nothing in the draft standard supports the assertion that the ULP-TASK or ULP-GFSK PHY supports the PAR goal that the PHY power consumption is < 15 mW. As defined - power consumption is a silicon or application implementation and thus out of scope. There already exists a low energy 802.15.4 MAC and PHY amendment (802.15.4k). In addition since silicon vendors have already produced or demonstrated silicon that meets the power consumption figure quoted in the PAR as justification for the standard with EXISTING 15.4 PHY modes, this proposed standard is superfluous | Justify standard | Yes | Rejected. See 15-14/0651r04 for the resolution. | PAR and 5C satisfaction
1 | 1237 | James Gilb | The draft does not meet the 5C requirement of distinct identity. There are already low power PHYs defined in 802.15.4, the O-QPSK PHY, LRP UWB and BPSK PHY all enable power usuage at or below the proposed TASK PHY. The TASK PHY does not take advantage of ASK modulation (it requires phase coherency in the transmitter) nor is it a constant envelope modulation (e.g., FSK) and so the resulting designs will end up even higher power than the currently defined PHYs. | Delete Clause 9 and references to the ULP TASK PHY. | Yes | Rejected Same resolution as CID 1013 (See discussion in doc 15-14/680) | PAR and 5C satisfaction
1 | 1238 | James Gilb | The draft does not meet the 5C requirement of distinct identity. There are already 6 FSK PHYs defined in 802.15.4, with data rates ranging from 2.4 kb/s to 400 kb/s operating in all of the bands already identified for the proposed ULP PHY. There is nothing in the current definition of the ULP FSK PHY that enables it to be lower power than the existing FSK PHYs. | Delete Clause 31 and references to the ULP FSK PHY. | Yes | Rejected See 15-14/0651r04 for the resolution. | PAR and 5C satisfaction
2 | 2059 | Billy Verso | The draft does not meet the 5C requirement of uniqueness. There are already low power PHYs defined in 802.15.4, the O-QPSK PHY, LRP UWB and BPSK PHY all enable power usuage at or below the proposed TASK PHY. The TASK PHY does not take advantage of ASK modulation (it requires phase coherency in the transmitter) nor a constant envelope modulation (e.g., FSK) and so the resulting designs will end up even higher power than the currently defined PHYs. | Delete Clause 30 and references to the ULP TASK PHY. | Yes | Rejected See doc 15-15/111 for explanation | PAR and 5C satisfaction
2 | 2060 | Billy Verso | The draft does not meet the 5C requirement of uniqueness. There are already 6 FSK PHYs defined in 802.15.4, with data rates ranging from 2.4 kb/s to 400 kb/s operating in all of the bands already identified for the proposed ULP PHY. There is nothing in the current definition of the ULP FSK PHY that enables it to be lower power than the existing FSK PHYs. | Delete Clause 31 and references to the ULP FSK PHY. | Yes | Rejected See doc 15-15/115 for explanation | PAR and 5C satisfaction
2 | 2061 | Billy Verso | The term "ultra low power" seems to be marketing driven. | Globally replace “Ultra Low Power” and "ULP" with more suitable name and acronym relating to the technical uniqueness of the modudulation. | Yes | Rejected. The approved PAR (doc. #15-12-0386-06) refers the project title to “IEEE Standard for Local and metropolitan area networks--Part 15.4, Low-Rate Wireless Personal Area Networks (LR-WPANs) Amendment for an Ultra Low Power Physical Layer” | PAR and 5C satisfaction
2 | 2071 | James Gilb | The draft does not meet the 5C requirement of distinct identity. There are already low power PHYs defined in 802.15.4, the O-QPSK PHY, LRP UWB and BPSK PHY all enable power usuage at or below the proposed TASK PHY. The TASK PHY does not take advantage of ASK modulation (it requires phase coherency in the transmitter) nor is it a constant envelope modulation (e.g., FSK) and so the resulting designs will end up even higher power than the currently defined PHYs. | Delete Clause 9 and references to the ULP TASK PHY. | Yes | Rejected Same as 2059 (See doc 15-15/111 for explanation) | PAR and 5C satisfaction
2 | 2072 | James Gilb | The draft does not meet the 5C requirement of distinct identity. There are already 6 FSK PHYs defined in 802.15.4, with data rates ranging from 2.4 kb/s to 400 kb/s operating in all of the bands already identified for the proposed ULP PHY. There is nothing in the current definition of the ULP FSK PHY that enables it to be lower power than the existing FSK PHYs. | Delete Clause 31 and references to the ULP FSK PHY. | Yes | Rejected Same as 2060 (See doc 15-15/115 for explanation) | PAR and 5C satisfaction
2 | 2118 | Michael McLaughlin | The draft does not meet the 5C requirement of distinct identity. There are already low power PHYs defined in 802.15.4, the O-QPSK PHY, LRP UWB and BPSK PHY all enable power usuage at or below the proposed TASK PHY. The TASK PHY does not take advantage of ASK modulation (it requires phase coherency in the transmitter) nor is it a constant envelope modulation (e.g., FSK) and so the resulting designs will end up even higher power than the currently defined PHYs. | Delete Clause 9 and references to the ULP TASK PHY. | Yes | Rejected Same as 2059 (See doc 15-15/111 for explanation) | PAR and 5C satisfaction
2 | 2119 | Michael McLaughlin | The draft does not meet the 5C requirement of distinct identity. There are already 6 FSK PHYs defined in 802.15.4, with data rates ranging from 2.4 kb/s to 400 kb/s operating in all of the bands already identified for the proposed ULP PHY. There is nothing in the current definition of the ULP FSK PHY that enables it to be lower power than the existing FSK PHYs. | Delete Clause 31 and references to the ULP FSK PHY. | Yes | Rejected Same as 2060 (See doc 15-15/115 for explanation) | PAR and 5C satisfaction
3 | 3062 | James Gilb | The draft does not meet the 5C requirement of distinct identity. There are already low power PHYs defined in 802.15.4, the O-QPSK PHY, LRP UWB and BPSK PHY all enable power usuage at or below the proposed TASK PHY. The TASK PHY does not take advantage of ASK modulation (it requires phase coherency in the transmitter) nor is it a constant envelope modulation (e.g., FSK) and so the resulting designs will end up even higher power than the currently defined PHYs. | Delete Clause 9 and references to the ULP TASK PHY. | Yes | Rejected. Refer to the comment resolution provided to CID 2059 in LB#100 Same as 2059 (See doc 15-15/111 for explanation) | PAR and 5C satisfaction
3 | 3063 | James Gilb | The draft does not meet the 5C requirement of distinct identity. There are already 6 FSK PHYs defined in 802.15.4, with data rates ranging from 2.4 kb/s to 400 kb/s operating in all of the bands already identified for the proposed ULP PHY. There is nothing in the current definition of the ULP FSK PHY that enables it to be lower power than the existing FSK PHYs. | Delete Clause 31 and references to the ULP FSK PHY. | Yes | Rejected. Refer to the comment resolution provided to CID 2072 in LB#100 (See doc 15-15/115 for explanation) | PAR and 5C satisfaction
4 | 4046 | James Gilb | The draft does not meet the 5C requirement of distinct identity. There are already low power PHYs defined in 802.15.4, the O-QPSK PHY, LRP UWB and BPSK PHY all enable power usuage at or below the proposed TASK PHY. The TASK PHY does not take advantage of ASK modulation (it requires phase coherency in the transmitter) nor is it a constant envelope modulation (e.g., FSK) and so the resulting designs will end up even higher power than the currently defined PHYs. | Delete Clause 9 and references to the TASK PHY. | Yes | Rejected. Refer to the comment resolution provided to CID 2059 in LB#100 (See doc 15-15/111 for explanation) | PAR and 5C satisfaction
4 | 4050 | Michael Lynch | The draft does not meet the 5C requirement of distinct identity. There are already low power PHYs defined in 802.15.4, the O-QPSK PHY, LRP UWB and BPSK PHY all enable power usuage at or below the proposed TASK PHY. The TASK PHY does not take advantage of ASK modulation (it requires phase coherency in the transmitter) nor is it a constant envelope modulation (e.g., FSK) and so the resulting designs will end up even higher power than the currently defined PHYs. | Delete Clause 9 and references to the TASK PHY. | Yes | Rejected. Refer to the comment resolution provided to CID 2059 in LB#100 (See doc 15-15/111 for explanation) | PAR and 5C satisfaction
4 | 4069 | James Gilb | The draft does not meet the 5C requirement of distinct identity. There are already 6 FSK PHYs defined in 802.15.4, with data rates ranging from 2.4 kb/s to 400 kb/s operating in all of the bands already identified for the proposed ULP PHY. There is nothing in the current definition of the ULP FSK PHY that enables it to be lower power than the existing FSK PHYs. | Delete Clause 31 and references to the ULP FSK PHY. | Yes | Rejected. Refer to the comment resolution provided to CID 2072 in LB#100 (See doc 15-15/115 for explanation) | PAR and 5C satisfaction
4 | 4071 | Michael Lynch | The draft does not meet the 5C requirement of distinct identity. There are already 6 FSK PHYs defined in 802.15.4, with data rates ranging from 2.4 kb/s to 400 kb/s operating in all of the bands already identified for the proposed ULP PHY. There is nothing in the current definition of the ULP FSK PHY that enables it to be lower power than the existing FSK PHYs. | Delete Clause 31 and references to the ULP FSK PHY. | Yes | Rejected. Refer to the comment resolution provided to CID 2072 in LB#100 (See doc 15-15/115 for explanation) | PAR and 5C satisfaction
5 | 5048 | James Gilb | The draft does not meet the 5C requirement of distinct identity. There are already low power PHYs defined in 802.15.4, the O-QPSK PHY, LRP UWB and BPSK PHY all enable power usuage at or below the proposed TASK PHY. The TASK PHY does not take advantage of ASK modulation (it requires phase coherency in the transmitter) nor is it a constant envelope modulation (e.g., FSK) and so the resulting designs will end up even higher power than the currently defined PHYs. The counter arguments by the proposers fail on two counts: 1) the analysis presumes power usage of competing solutions higher than currently shipping products and 2) the receive power reduction is based on a super regenerative receiver, which is very susceptible to nearby inteferers (it captures the oscillator). A super regenerative would be impractical in unlicensed bands and could not meet the requirements in 22.8.3. | Delete Clause 22 and references to the TASK PHY. | Yes | Rejected, Repeated comment. Same resolution as CID 1013 (See discussion in doc 15-14/680) | PAR and 5C satisfaction
5 | 5049 | James Gilb | The draft does not meet the 5C requirement of distinct identity. There are already 6 FSK PHYs defined in 802.15.4, with data rates ranging from 2.4 kb/s to 400 kb/s operating in all of the bands already identified for the proposed ULP PHY. There is nothing in the current definition of the ULP FSK PHY that enables it to be lower power than the existing FSK PHYs. A shorter PHR and higher data rates could affect energy used, but not power. The arguments made by the proposer are unpersuasive as they rely on unrealistic scenarios and, even then, provide minimal improvement in energy usage. The analysis also ignore the fact that most of the energy spent by a device is no in either actively transmitting or receiving, but rather in waiting and in having the receiver on with no packets arriving. | Delete Clause 31 and references to the ULP FSK PHY. | Yes | Rejected, Repeated comment. Same resolution as CID 1238 (See 15-14/0651r04 for the resolution.) | PAR and 5C satisfaction
1 | 1297 | Benjamin A. Rolfe | What is the rational purpose of every sending a packet without whitening? The implementation is simpler, the specification simpler, and the opportuniity for ambiuguity in the modulation spec reduced, if we simply say whitening is always used. The only use of this feature is for testing, and implementors can figure that out for themselves. | Delete the "switch" in the modulator diagram, the signalling bit in the PHR and all related text to disabling whitening. | Yes | Rejected In the draft which this letterballot was about the switch for whitening has been removed. Currently all frames (both PHR and PSDU) get the whitening treatment. | PHR
1 | 1280 | James Gilb | Allowing a variable preamble length in 15.4g was a bad compromise that should not be repeated. It breaks the assumptions in the MAC. If 2 octets are sufficient for the preamble, then that is what should be used. The device has no a-priori knowledge of the channel to select the preamble. The variable length preamble was included in 4g for previous proprietary solutions, not because it improves performance. | Set the preamble length to be 4 octets, fixed. 2 is too short and 4 is sufficient. | Yes | Rejected. Variable preamble length is not a single mistake by 4g. It can also be found in 4k and 4m (if it is still a mistake, that’s quite a few mistakes already…) Also variable length might be reasonable to support networks for different scenarios. | PHR
5 | 5023 | James Gilb | Unlike other PHYs, this one actually allows the receiver to determine the data rate based on the PHR, whose modulation is known a-priori (which is a entirely intelligent thing to do). What this means is that the higher layer should not be involved in the MCS selection. | Change “MCS identifier is determined by the higher layers based on the data rate requirements, as mentioned in 6.3.1.” to be “The MCS used for the PSDU in a frame determined by the MAC in an implementation dependent manner.” | Yes | Rejected, This sub-clause is closed for comment because it has been stable for at least the previous round of ballot and has not been affected by change in other clauses. | PHR | Invalid
5 | 5031 | James Gilb | The value of the Data Whitening field is not specified (i.e., what is its value if it is “enabled”). Furthermore, if the Data Whitening field is always enabled, then simply specify that the field always has a value of one. | Change “The Data Whitening field shall be set to one to indicate that data whitening of the PSDU is used. | Yes | Rejected, This sub-clause is closed for comment because it has been stable for at least the previous round of ballot and has not been affected by change in other clauses. Please re-submit at sponsor ballot. | PHR | Invalid
5 | 5032 | James Gilb | The short PHR field adds complexity without measurable benefit. The argument that saving one octet in the PHR will save power runs counter to the idea that the preamble can be up to 15 octets long (also a bad idea). In the end, in any realistic usage scenario, the power expended to evaluate if the PHR is short or long will greatly outweigh and possible power savings from using a shorter PHR. The additional complexity is not justifield | Delete 23.1.4 and all references to the short PHR. Use the regular PHR only. | Yes | Rejected, This sub-clause is closed for comment because it has been stable for at least the previous round of ballot and has not been affected by change in other clauses. | PHR | Invalid
5 | 5040 | James Gilb | “attribute; for example, when the Energy Detect level is crossing a threshold” is not true. The next higher layer is not able to determine when the Energy Detect level crosses a threshold as this is not a service provided for by the MAC. | Delete “for example, when the Energy Detect level is crossing a threshold” | Yes | Rejected, This sub-clause is closed for comment because it has been stable for at least the previous round of ballot and has not been affected by change in other clauses. Nevertheless, please re-submit at sponsor ballot. | PHR | Invalid
5 | 5041 | James Gilb | The next higher layer is not the appropriate entity to determine if a rate switch should be used, only the MAC has sufficient information to make this determination. Setting a PIB attribute is the wrong way to do this as the determination of the best mode depends on the destination and the PIB value is global. | Delete “phyRsGfskRateSwitchEnabled” from the PIB table, change “The Rate Switch may be enabled from a higher layer using the phyRsGfskRateSwitchEnabled PHY PIB attribute; for example, when the Energy Detect level is crossing a threshold.” to be “The MAC determines when the rate switch mode will be using an implementation dependent algorithm.” | Yes | Rejected, This sub-clause is closed for comment because it has been stable for at least the previous round of ballot and has not been affected by change in other clauses. | PHR | Invalid
5 | 5052 | James Gilb | Allowing a variable preamble length in 15.4g was a bad compromise that should not be repeated. The response is incorrect in that the receiver must be designed and set up to detect the packet with the short preamble. This it needs to perform all functions (carrier frequency offset, symbol timing offset, AGC, etc.) in the shorter period of time. This increases power in every receiver that implements this PHY, whereas the reduction of 2 octets in the overall packet would save only a negligible amount of power in the transmitter and none in the receiver. | Set the preamble length to be fixed at 4 octets, fixed. 2 is too short and 4 is sufficient. | Yes | Rejected, Repeated comment. Same resolution as CID 1280 ( Variable preamble length is not a single mistake by 4g. It can also be found in 4k and 4m (if it is still a mistake, that’s quite a few mistakes already…) Also variable length might be reasonable to support networks for different scenarios.) | PHR
4 | 4041 | James Gilb | The PIB attribute “phyRsGfskRateSwitchEnabled” serves no useful purpose. The MAC decides to use or not use rate switch and the next higher layer doesn't care. | Delete the PIB attribute “phyRsGfskRateSwitchEnabled” | Yes | Rejected, The MAC has no means to decide on rate switching. The PIB is needed to control rate switch from the higher layer. | Rate Switch
5 | 5047 | James Gilb | The PIB attribute “phyRsGfskRateSwitchEnabled” serves no useful purpose. The MAC decides to use or not use rate switch and the next higher layer doesn't care. | Delete the PIB attribute “phyRsGfskRateSwitchEnabled” | Yes | Rejected, Repeated comment. Same resolution as CID 4041 (The MAC has no means to decide on rate switching. The PIB is needed to control rate switch from the higher layer.) | Rate Switch
5 | 5001 | Jeritt Kent | As an example, this new modulation index for the 4.8kbps option within the 12.5kHz channels of 169MHz challenges the 0.5 set in 802.15.4g and the 1.0 set in EN 13757-4: Given a tolerance of +/-30% as designated in Clause 18, h = 0.5 provides a range from 0.35 to 0.936… can we expect any possibility for co-existence? Any other ramifications that should be considered? If, indeed, h = 0.72 provides real improvement, the group should consider a liaise with ETSI to share analyses. Certainly Mode N of EN 13757-4 , at least, could use additional link margin... | Determine whether 0.72 is the right option, here. Consider addition of 2.4kbps. | Yes | Rejected, This sub-clause is closed for comment because it has been stable for at least the previous round of ballot and has not been affected by change in other clauses. | RF | Invalid
5 | 5002 | Jeritt Kent | LMR appears to be the only 9.6kbps 2-FSK call-out within 15.4 currently. Is there more information about this new 9.6kbps option? | Clarify as only applicable for 4FSK or remove | Yes | Rejected, This sub-clause is closed for comment because it has been stable for at least the previous round of ballot and has not been affected by change in other clauses. | RF | Invalid
5 | 5020 | James Gilb | The 950 MHz band is no longer available for unlicensed operation in Japan. It is being deleted from the current revision due to this change in regulation. | Delete the frequency band indicated by frequency band identifier 12. | Yes | Rejected, This sub-clause is closed for comment because it has been stable for at least the previous round of ballot and has not been affected by change in other clauses. | RF | Invalid
5 | 5021 | James Gilb | The 950 MHz band is no longer available for unlicensed operation in Japan. It is being deleted from the current revision due to this change in regulation. | Delete the 950-956 MHz frequency band from Table 81 | Yes | Rejected, This sub-clause is closed for comment because it has been stable for at least the previous round of ballot and has not been affected by change in other clauses. | RF | Invalid
5 | 5022 | James Gilb | The 950 MHz band is no longer available for unlicensed operation in Japan. It is being deleted from the current revision due to this change in regulation. | Delete 950 MHz from the subclause title and the title for table 86. | Yes | Rejected, This sub-clause is closed for comment because it has been stable for at least the previous round of ballot and has not been affected by change in other clauses. | RF | Invalid
5 | 5027 | James Gilb | “shall approximate and ideal Gaussian pulse” is a meaningless statement as the standard does not specify how close the transmitted pulse is to an “ideal Gaussian pulse”. The equation, which is well known and does not need to be here, is irrelevant as it is not used as a measure for compliance of the transmitted signal. | Delete 22.6 and on line 17 on the same page change “The ASK modulation is followed by Gaussian pulse shaping” to be “The modulated signal shall be filtered to meet the transmit power spectral density masks, as defined in 22.8.1, and the error vector magnitude, as defined in 22.8.6.” | Yes | Rejected, This sub-clause is closed for comment because it has been stable for at least the previous round of ballot and has not been affected by change in other clauses. | RF | Invalid
5 | 5028 | James Gilb | The 950 MHz band is no longer available for unlicensed operation in Japan. It is being deleted from the current revision due to this change in regulation. | Delete 950 MHz from line 17 and the title for table 94. | Yes | Rejected, This sub-clause is closed for comment because it has been stable for at least the previous round of ballot and has not been affected by change in other clauses. Please re-submit at sponsor ballot. | RF | Invalid
2 | 2086 | James Gilb | Allowing a variable preamble length in 15.4g was a bad compromise that should not be repeated. The response “Variable preamble length is not a single mistake by 4g. It can also be found in 4k and 4m (if it is still a mistake, that’s quite a few mistakes already…)”, yes that is quite a few mistakes, stop making them. 4k and 4m were not made aware of the MAC issues and repeated the mistake. “Also variable length might be reasonable to support networks for different scenarios.”, and yet no scenarios are given, hence there is no reason to repeat the mistake. | Set the preamble length to be 4 octets, fixed. 2 is too short and 4 is sufficient. | Yes | Rejected. The optimal preamble length depends the use case. E.g. when battery life is limited by TX power consumption a short preamble is preffered. | SHR
3 | 3060 | James Gilb | Allowing a variable preamble length in 15.4g was a bad compromise that should not be repeated. The response “The optimal preamble length depends the use case. E.g. when battery life is limited by TX power consumption a short preamble is preffered.” is incorrect. First, the short preamble would save only a little bit of energy and only if the channel at that moment allows it. Furthermore, requiring an implementation to support a short preamble complicates the design (requiring faster AGC, DC offset removal, etc.) that will require more power in the receiver. Devices typically spend more time receiving rather than transmitting and so making the receiver more difficult and power hungry is a bad idea. | Set the preamble length to be 4 octets, fixed. 2 is too short and 4 is sufficient. | Yes | Rejected. See details in CID 2086 of LB100 (The optimal preamble length depends the use case. E.g. when battery life is limited by TX power consumption a short preamble is preffered.) | SHR
1 | 1252 | James Gilb | There is no reason to use a PIB value to enable this. If the MAC supports it, then it can use it. The next higher layer should not be involved. | Delete “if macTPCEnabled is true” | Yes | Rejected, changed the behaviour of TPC to include macTpcEnabled as a single switch to enable or disable TPC behaviour completely. | TPC
1 | 1253 | James Gilb | There is no reason to restrict the use of power control the the ULP GFSK PHY. If it is really useful then it should be allowed for all PHYs. Devices that don't implement the IE or implement power control can simply ignore it. | Change the paragraph to remove restrictions that requires it s only used with the ULP GFSK PHY. Also, change the name of the IE. | Yes | Rejected TASK targets at a different set of applications that operate in shorter ranges. Therefore power control is not necessary. Implementors can do power control from the higher layers. | TPC
1 | 1254 | James Gilb | In a CSMA/CA system, such as 802.15.4, having devices reduce power because they are close will lead to a higher number of collisions and, hence, retransmissions. 802.15.4 devices, particularly low power ones, do not use a majority of their TX power in the PA, hence reducing TX power has a much smaller impact on overall power. The net result of this power control would be to increase power usage in moderatly loaded networks. Hence, it is not useful, which is likely why it has never been in the standard (the method is well known and quite old). | Delete the transmission power control function and associated frame formats. | Yes | Rejected. This would mean the best strategy in a CSMA/CA network would be to always use the highest possible transmission power. This can hardly be regarded as an ultra low power approach. The network operator should be given the possibility to use a standardized TPC mechanism if he thinks this suits his needs. | TPC
1 | 1273 | James Gilb | The description of macTPCEnabled is not correct. It should tell the device to use TPC. However, this is not necessary as any device can already decide what to do without the next higher layer. | Delete macTPCEnabled, it is not needed. The MAC will decide if it is going to send the IE and if it will change its power in response to the IE. | Yes | Rejected. See CID 1252. | TPC
2 | 2080 | James Gilb | There is no reason to restrict the use of power control the the ULP GFSK PHY. If it is really useful then it should be allowed for all PHYs. Devices that don't implement the IE or implement power control can simply ignore it. The response was “TASK targets at a different set of applications that operate in shorter ranges. Therefore power control is not necessary. Implementors can do power control from the higher layers.”, my comment was not restricted to TASK, but all of the other 20+ PHYs in 802.15.4. Furthermore, the higher layers cannot and should not do power control as there are a) no mechanisms in the MLME to support this and b) no timely feedback to the next higher layer to enable it to make this decision. The only reason to limit it to ULP GFSK is because it is not useful at all, which is true. | Since the group does not find it useful outside of ULP GFSK, then it must be useless, so delete the power control IE and all associated descriptions. | Yes | Rejected. TPC has real potential to save energy and as such it is useful. To claim TPC as a generic feature is out of scope of TG-4q. | TPC
2 | 2081 | James Gilb | In a CSMA/CA system, such as 802.15.4, having devices reduce power because they are close will lead to a higher number of collisions and, hence, retransmissions. The reason for rejection was “This would mean the best strategy in a CSMA/CA network would be to always use the highest possible transmission power. This can hardly be regarded as an ultra low power approach.” is correct in that it the way the access method works and it also results in lower power use overall by reducing the number of retransmissions. The PA only contributes a small amount to the devices power usage, hence transmitting at full power is the best way to save power. “The network operator should be given the possibility to use a standardized TPC mechanism if he thinks this suits his needs.” There is not necessarily a network operator in 802.15.4, TPC doesn't work and breaks CSMA/CA, which is why it should not be done as described in this method. | Delete the transmission power control function and associated frame formats. It doesn't work, it breaks CSMA/CA and it doesn't save power. | Yes | Rejected. TPC will not break CSMA/CA as long as the power control is reduced as appropriate. E.g. a close-by device may blast the receiver with -40dBm. With TPC that may be reduced to -43dBm which will not break CSMA/CA but it may save energy. As an example, ~4mW power reduction would be obtained when the RF power is reduced from +5dBm to +2dBm assuming a PA efficiency of 40%. On the 15mW budget as mentioned in the PAR this is a significant saving. | TPC
2 | 2101 | Tero Kivinen | Is there any security requirements for the IE to be accepted. I would expect that the reply should have similar security than what was used for the transmit. i.e. if the secure frame was sent to the other end using key identifier, key source and key index, then the enhanced acknowledgement received needs to have same security properties before the IE in it is accepted. | Add text saying that ULP-GFSK TPC IEs are ignored if the security parameters are not same | Yes | Rejected, This concern is valid for all IEs. Should be taken care off by15.4- MC | TPC
2 | 2102 | Tero Kivinen | Is this information element processed on the MAC or sent to the upper layer. If it is processed by the MAC, then how can MAC do security processing for this IE. This specification should specify where this IE is processed as if affects the security requirements and features available. | Add text saying that this IE is processed by the MAC, thus higher layer cannot do security policy checking for this IE (if true, otherwise say that it is passed to upper layer, and specify how upper layer will get this information, and how upper layer can act based on this IE after doing the security policy checking). | Yes | Rejected. This IE is part of sub-clause 5.2 MAC command frames Information element. So it is already clear. This concern is valid for all MAC IEs. Should be taken care off by15.4- MC | TPC
2 | 2103 | Tero Kivinen | Is this information element processed on the MAC or sent to the upper layer. If it is processed by the MAC, then how can MAC do security processing for this IE. This specification should specify what kind of security is required for the frame, i.e. whether the enhanced ack should have exactly same security properties or not, and what to do if they are not same (i.e. for example do not process the IE). | Add text saying what security properties for this IE is needed and where they are done. Note, that currently there is no way to specify security filtering based on the IE, but such feature might be needed and might be added by the 802.15-maintenance. | Yes | Rejected, This concern is valid for all IEs. Should be taken care off by15.4- MC | TPC
2 | 2104 | Tero Kivinen | This information element should explicty specify that this information element shall have security issues, as it will affect the state of the receiver of the frame containing that IE. i.e. attacker can use it to modify the state of the receiver of the frame, and cause attacks based on that. | Add note about the information element having security issues. | Yes | Rejected, This concern is valid for all IEs. Should be taken care off by15.4- MC | TPC
4 | 4006 | James Gilb | There is no reason to restrict the use of power control the the ULP GFSK PHY. If it is really useful then it should be allowed for all PHYs. Devices that don't implement the IE or implement power control can simply ignore it. The response was “TPC has real potential to save energy and as such it is useful. To claim TPC as a generic feature is out of scope of TG-4q.” If it is out of scope to make it a generic feature, then adding it as a MAC only item is out of scope of TG4q. | As stated in the rejection, this is a MAC only feature and so is out of scope of TG4q. Delete TPC as it is only artificially tied to a specific PHY and hence is out of scope of TG4q. | Yes | Rejected. Transmit power belongs to the PHY. The MAC item is needed to support this PHY function (TPC). As such TPC is in the scope of TS-4q. | TPC
4 | 4010 | Tero Kivinen | How is it taken to the higher layer? How can the higher layer make these decisions. Is the higher layer using the Rssi in the MCPS-DATA.indication call to see the transmission power from the other end? How does the upper layer insert the TPC IE to be sent back in the Enh-Ack? We currently do not have such mechanism, and most likely the Enh-Ack is already sent back before the MCSP-DATA.indication is even called. In the receiver end the higher layer can see the IEs sent by the other end in the MLME-IE-NOTIFY.indication call, so the end who receives this IE is something that can be done on the higher layer, but the other end is hard, i.e. how does the higher layer tell MAC that it should include this IE to Enh-Ack. We do not even have any interface where higher layer can include any IEs in the Enh-Acks. | Explain how higher layer can do this. | Yes | Rejected, As stated on line 24 and 25 "The decision to transmit the RS-GFSK TPC IE is taken at a higher layer. The TPC algorithm is outside the scope of this standard." Since the TPC algorithm is outside the scope it does not need any clarification how it can be done. | TPC
4 | 4011 | Michael Lynch | There is no reason to restrict the use of power control the the ULP GFSK PHY. If it is really useful then it should be allowed for all PHYs. Devices that don't implement the IE or implement power control can simply ignore it. | This is a MAC only feature and so is out of scope of TG4q. Delete TPC as it is only artificially tied to a specific PHY and hence is out of scope of TG4q. | Yes | Rejected, see CID-4006 (Transmit power belongs to the PHY. The MAC item is needed to support this PHY function (TPC). As such TPC is in the scope of TS-4q.) | TPC
4 | 4082 | Jeritt Kent | Fig 48b - allows much too large a change in Tx Power. Since there are no rules on the algorithm, option for large changes in Tx power could have devastating effects on a network. Sudden major interferer effect. | Reduce range to a maximum of +/-3dB. If one wants to change setting by more than this, then do over a series of link sessions. | Yes | Rejected. TPC allows also smaller steps down to 1dB. In some situations it may be helpful to reduce power in a big step. E.g. when two communicated devices are positioned next to each other. | TPC
5 | 5046 | James Gilb | There is no reason to restrict the use of power control the the ULP GFSK PHY. If it is really useful then it should be allowed for all PHYs. Devices that don't implement the IE or implement power control can simply ignore it. The response was “TPC has real potential to save energy and as such it is useful. To claim TPC as a generic feature is out of scope of TG-4q.” If it is out of scope to make it a generic feature, then adding it as a MAC only item is out of scope of TG4q. | As stated in the rejection, this is a MAC only feature and so is out of scope of TG4q. Delete TPC as it is only artificially tied to a specific PHY and hence is out of scope of TG4q. | Yes | Rejected, Repeated comment. Same resolution as CID 4006 ( Transmit power belongs to the PHY. The MAC item is needed to support this PHY function (TPC). As such TPC is in the scope of TS-4q.) | TPC
5 | 5055 | Tero Kivinen | Even when you say that TPC algorithm is outside the scope of this standard, it would be nice if there would be a way to implement it. Currently higher layer CANNOT implement the TPC algorithm, as it does not get enough information to make the decision, and also it does not have a way to tell MAC to send the TPC IE in Enh-Ack. | Remove the whole TPC IE or specify how the higher layer can get the information and send the TPC IE in Enh-Ack back. | Yes | Rejected, Repeated comment. Same resolution as CID 4009 which was listed as Revised (Remove “The TPC mechanism may only be used in acknowledged transmissions.” Change paragraph on line 7-8 to: "If a device wants to request another device to adjust its transmit power, it may include a RS-GFSK TPC IE within an enhanced acknowledgement frame destined to that device. The RS-GFSK TPC IE shall only be transmitted as part of an enhanced acknowledgement.") | TPC