## IEEE_Cover
September 2014 |  | P802-15-4q_Comment_Entry_Form.xls
IEEE P802.15
Wireless Personal Area Networks
Project | IEEE P802.15 Working Group for Wireless Personal Area Networks (WPANs)
Title | 802.15.4q Letter Ballot Comment Submission
Date Submitted | Wednesday, September 17, 2014
Source | Rick Alfvin | Voice: 585-781-0952
Verilan, Inc.
| Portland, OR 97225 | E-mail: alfvin@ieee.org
Re: | d1.0_P802-15-4q_Draft_Standard
Abstract | 802.15 TG4q Comments for Letter Ballot
Purpose | [This document is used to submit comments for TG4q Letter Ballot.]
Notice | This document has been prepared to assist the IEEE P802.15. It is offered as a basis for discussion and is not binding on the contributing individual(s) or organization(s). The material in this document is subject to change in form and content after further study. The contributor(s) reserve(s) the right to add, amend or withdraw material contained herein.
Release | The contributor acknowledges and accepts that this contribution becomes the property of IEEE and may be made publicly available by P802.15.

## Comments
INSTRUCTIONS: Please use this form to enter your comments. When complete please submit with your vote as described in the Letter Ballot Notification Name / Affiliation - These fields are required. Email / Phone # - please enter a valid email address and contact telephone number. The editors may use these to contact you if there are questions relating to your comment. This information will NOT be made public. Page/Sub-clause/Line Number - If you wish to reference multiple pages, provide the details in the comment field. Please specify Table / Figure References in the comment field in addition to the Page and Line Number. Comment/Proposed Change - These fields are required. Enter your comment and proposed change in these fields, respectively. Use plain text characters only. If you use any characters entered with "Ctrl" or "Alt" keys; or if you use symbols of any kind, if may result in an error which invalidates the comment. Must be Satisfied? - This field is required. Enter Yes or No and spell out completely. If you vote "No" (Disapprove), the data will be associated with your "No" (Disapprove) vote. This categorization is used to differentiate those comments submitted as part of your "No" (Disapprove) vote from other comments that you may wish to submit. Only those comments that have a "Yes" in the "Must be Satisfied" box will be considered as part of your negative vote.
Comment ID | Name | Affiliation | Email | Phone # | Page | Sub-clause | Line # | Comment | Proposed Change | Must Be Satisfied? (enter Yes or No) | Resolution
6001 | Tero Kivinen | INSIDE Secure | kivinen@iki.fi |  | 4 | 5.1.2.7 | 15 | CID 5055 was rejected by claiming it is same as CID 4009. The CID 5055 does not have anything to do with CID 4009, which was already resolved in last LB. The CID 5055 said: “Even when you say that TPC algorithm is outside the scope of this standard, it would be nice if there would be a way to implement it. Currently higher layer CANNOT implement the TPC algorithm, as it does not get enough information to make the decision, and also it does not have a way to tell MAC to send the TPC IE in Enh-Ack.” i.e. there is no way to implement TPC method in higher layer. The higher layer would need to somehow get information that it is getting frame using certain power, and before the Enh-Ack is sent back to the frame, it should somehow indicate to the MAC, that MAC should include the TPC IE in the Enh-Ack. There is no such method now, and usually timings make it impossible for really consulting the higher layer before you can send Enh-Ack back. i.e. when you want to include any kind of IE in the Enh-Ack, you need to make sure MAC can construct the IE itself, and not rely on higher layer to run some algorithm and somehow add that IE. | Remove the whole TPC IE or specify how the higher layer can get the information and send the TPC IE in Enh-Ack back, or change the TPC IE method so that higher layer can give enough information to the MAC so MAC can fill in the Enh-Ack himself. | Yes | Rejected: Repeat comment. The higher layer can get information about received signal strength though energy detect (ED) function. The RS-GFSK TPC IE can be inserted as part of the MAC payload in the Enh-Ack frame.
6002 | Tero Kivinen | INSIDE Secure | kivinen@iki.fi |  | 4 | 5.2.4.3 | 22 | CID 5054 was rejected by claiming changing to the payload IEs was discussed and done because of my earlier comments. This is partially true, but the previous change was not done properly. I commented why the IEs were header IEs, and why not Payload IEs, but there is three different types of Payload IEs. There is long payload IEs, where there is only 16 of them, then there is MLME nested sub IEs, and for them there is two formats, one for short and another for long. The current amendment allocates two of those from the payload IE table, and there is only 13 of those left. All of the other payload IEs in the other amedments use the MLME nested sub IEs, I.e sub IDs allocated in table 4d of 802.15.4e. Original CID 5054 said: “This amendment is allocating two Payload IE numbers from the 4-bit registry. This should use MLME nested IEs instead. “ | Change to use the MLME IE Sub-ID short format table instead of the 4-bit Payload IE Group ID namespace. | Yes | Rejected: Repeat comment. The classifcation of the "RS-GFSK Transmit Power Control" and "RS-GFSK Device Capabilities" IEs as payload IEs was discussed and changed according to a comment from the same commenter on an earlier ballot. Further, We have to base the draft on 802.15.4-2011. In this document there is no reference to "MLME IE Sub-ID"..
6003 | Tero Kivinen | INSIDE Secure | kivinen@iki.fi |  | 5 | 5.2.4.39 | 5 | The figure number is missing from the line. | Change ”as illustrated in Figure .” to ”as illustrated in Figure 48nah”. | Yes | Rejected: Repeat comment. The draft will be professionally edited prior to publication.
6004 | Tero Kivinen | INSIDE Secure | kivinen@iki.fi |  | 5 | 5.2.4.39 | 7 | The figure number is missing from the line. | Change ”as illustrated in Figure .” to ”as illustrated in Figure 48nai”. | Yes | Rejected: Repeat comment. The draft will be professionally edited prior to publication.
6005 | Tero Kivinen | INSIDE Secure | kivinen@iki.fi |  | 10 | 9.2 | 4 | CID 5059 was rejected by claiming that “symbol period” was defined in the section 23.3. That is not true. The section 23.3 defines the “symbol rate”, tnot “symbol period”. Original text for the CID 5059 is: “The term ”symbol periods” is not defined for PHYs specified in this document.” | Most likely it is meant to be calculated form the symbol rate, but this is not specified anywhere. | Yes | Rejected: Repeat comment. Already defined subclause 23.2 (Line 29~30, page 33 in D5.0). It is clear that the symbol period can be derived from the symbol rate. No further specification needed.
6006 | Tero Kivinen | INSIDE Secure | kivinen@iki.fi |  | 10 | 9.2 | 4 | CID 5060 was rejected by claiming that the section has been stable for some time. This might be so, but it does not explain why the text in CID 5060 is wrong. Original text was: “So the actual time for aTurnaroundTime depends on the data rate, so that when the data rate is higher (i.e. MCS identifiers 7 or similar is used) the actual time is much shorter than when slower data rates are used. If device supports multiple MCS values, it needs to adjust the actual time depending on the data rate of the frame. Is this really so? I think in other variable data rate phys the aTurnaroundTime is set to be absolute value (SUN, TVWS etc).” This also means that the aTurnaroundTime changes for each packet. i.e. if device A sends frame using MCS 7 i.e. 1000 kbps speed, and then the aTurnaroundTime will have value 125. If the device B plans to send ack back using MCS 0, i.e. 4.8 kbps and then the aTurnaroundTime will have value 6. Also now the aTurnaroundTime CONSTANT will have different value depending on the MCS the MAC has used or is going to be using next (this is not defined). i.e. When device B receives frame using MCS 7 and aTurnaroundTime is going to be 125 symbol periods resulting the final timing of 125 us, but then it plans to reply with MCS 0 and for that the aTurnaroundTime is going to be 6 symbol periods resulting the final timing of 1.25 ms. Now will the device B wait for 125 us or 1.25 ms before switching from RX to TX? | Defining aTurnaroundTime that way does not work, or at least you need to define what will happen when that constant changes values because different MCS for different frames are used. | Yes | Rejected: This sub-clause is closed for comment because it has been stable for at least the previoustwo rounds of ballots and has not been affected by changes in other clauses. In any event, the MCS is configured by deployment. Switching MCS under fly is not supported. With rate switching the symbol period and hence the turnaround time are fixed.