## Cover
Project: IEEE P802.15 Working Group for Wireless Personal Area Networks (WPANs)
Submission Title: Comments against TCD 15/0492r0
Date Submitted: July 2015
Source: Rick Roberts (TE)
Address [Add address Street, City, PC, Province/State, Country]
Voice:[Add telephone number], FAX: [Add FAX number], E-Mail: richard.d.roberts@intel.com
Re: [If this is a proposed revision, cite the original document.]
Abstract: | [Description of document contents.]
Purpose: | [Description of what the author wants P802.15 to do with the information in the document.]
Notice: | This document has been prepared to assist the IEEE P802.15. It is offered as a basis for discussion and is not binding on the contributing individual(s) or organization(s). The material in this document is subject to change in form and content after further study. The contributor(s) reserve(s) the right to add, amend or withdraw material contained herein.
Release: | The contributor acknowledges and accepts that this contribution becomes the property of IEEE and may be made publicly available by P802.15.
This document lists the comments against TCD 15/0492r0

## Comments
Comment Number | Commenter Name | Comment Location | Comment | Suggested Resolution | Accepted Resolution
1 | Soo-Young | Clause 2, paragraph 1 | Is this document prepared to provide a guidance document for the proposers? Therefore it is a consideration document, not a requirement document (TRD). | The commenter's suggested edits are shown in document 15/492r0, paragraphs 1 and 2. Rick has suggested similar edited text in paragraphs 3 and 4 of this document. Volker has pointed out we should accept one text or the other. | Committee needs to decide which text to keep.
2 | Soo-Young | Clause 2 … text that starts with "TCD needs to capture these levels of user requirements …" | I cannot get the meaning. what are "them"? | Rick has suggested we just delete this sentence.
3 | Volker | Clause 4, first sentence | "radio wave" is confusion here | Rick is suggesting we rewrite this sentence as "Optical Wireless Communication (OWC) is a wireless communication method using optical wavelengths radio wave as the carrier wave."
4 | Hideki | Clause 4, use of term "Image Sensor Receiver" | I feel this sentence unreasonable. How about “Image sensor oriented protocol” or “Image sensor oriented communication”? | Suggested resolution in comment 9.
5 | Volker | Clause 4, use of term "Image Sensor Receiver" | The word “image senor receiver” is close to the so called “imaging receiver” used a decade ago for high-speed IR communications at hundreds of Mbit/s. It should be indicated whether the new term includes only low-speed image-sensor communications or high-speed image sensor communications or both. | Suggested resolution in comment 9.
6 | Soo-Young | Clause 4, use of term "Image Sensor Receiver" | I like the title "as is" because the current title has consistency with other two titles. | Suggested resolution in comment 9.
7 | Hideki | Clause 4, use of term "Low Speed Photodiode Receiver" | 1. Is a receiver low speed, or is modulation frequency just low speed? 2. They need definitions, e.g. threshold by communication speed, or modulation frequency. | Suggested resolution in comment 10.
8 | Soo-Young | Clause 4, use of term "Low Speed Photodiode Receiver" | 1. My understanding for this speed is low data rate or low link rate or "less information delivery per unit time" comparing to high speed photodiode receiver. 2. Technical details can be presented by proposers. | Suggested resolution in comment 10.
9 | Rick | Clause 4, first paragraph, OWC classifications | The text shown next may be used to statisfy comments 4, 5, and 6. | OWC can be classified into: Image Sensor Communications which enables optical wireless communications using an image sensor as a receiver. High Speed Photodiode Communications which is high-speed, bidirectional, networked and mobile wireless communications using light with a high speed photodiode receiver. Low Speed Photodiode Communications which is wireless light ID system using various LEDs with a low speed photodiode receiver.
10 | Rick | Clause 4, first paragraph, OWC classifications | The text shown next may be used to statisfy comments 7 and 8. | Currently the 802.15.7-2011 standard defines three PHY data rates that use a photodiode receiver implementation: i) PHY 1 is 11.67 kbps to 266.6 kbps; ii) PHY 2 is 1.25 Mbsp to 96 Mbps and iii) PHY 3 is 12 Mbps to 96 Mbps. Based upon currently defined 15.7 PHYs, the definition of Low Speed Photodiode Communications is a PHY mode that contains at least one data rate lower than 11.67 kbps. Likewise, the definition of High Speed Photodiode Communications is a PHY mode that contains at least one data rate higher than 96 Mbps.
11 | Volker | Clause 4.4.1 … A3 LBS Indoor Positioning | What is LBS | Rick's suggested solution … add a footnote that says the following: LBS means Location-Based Services and is defined at https://en.wikipedia.org/wiki/Location-based_service
12 | Volker | Clause 4.1.1 … A5 Underwater Communication | This is very limited niche application. | (Is there any suggested text editing with this comment?)
13 | Hideki | Clause 4.1.5 … definition of D2D/IoT data transmission and Relay mode | This mode needs definition. | Rick's suggested footnote text … Device to device (D2D) data transmission is the direct wireless passing of data between mobile devices without passing data through an infrastructure device such as an access point. IoT data transmission is the inclusion of non-traditional devices into a communications network such as household appliances connecting and communicating with a user’s mobile device. Relay mode is the ad-hoc forwarding of data by a device in the middle of two other devices that would normally be out of communication range.
14 | Trang | Clause 4.1.5 | Add a clause 4.1.5.2 called Synchronization mode | Asynchronous mode: The standard will support asynchronous communication between transmitters and receivers to allow mismatched frame rates between transmitters and receivers due to varying frame rate of camera. Synchronized mode: The standard will support synchronized communication between transmitters and receivers in which the constant camera frame rate is considered.
15 | Volker | Clause 4.1.10 | Not sure what the following means … "The standard will co-exist with ambient light that may be reflected on a surface of a transmitter".
16 | Volker | Clause 4.1.13 … there must be association between an observed object that is transmitting data and the location of that object as formed on the image sensor. | Not clear to me how this can be achieved, should be discussed during the July meeting.
17 | Hideki | Clause 4.1.13 figure | How about to remove the bottom sentence on the image?
18 | Rick | Clause 4.1.13 figure | I’m suggesting we just crop off the text at the bottom of the graphic. The text in the graphic is redundant to the text in the above paragraph (the paragraph already indicates the same idea). Does this seem OK to everybody?
19 | Trang | Clause 4.1.16 Simultaneous low frame rate and high frame rate transmission | Is this conflicting with the Section title: “Simultaneous”? Please define more detail.
20 | Trang | 4.1.18 | Modify text in this section by adding reference to constant frame rate or varying frame rate. The varying frame rate should be allowed in some situations. [Synchronization and Flickering Issues of OCC] [Kookmin University]- 20-Jan-2014. Available at: https://mentor.ieee.org/802.15/dcn/14/15-14-0041-00-007a-synchronization-and-flickering-issues-of-occ.ppt | The standard will support a PHY mode that is compatible to a variety of cameras with different image sensing sampling rates (read-out time), resolution, and frame rates (constant frame rate or varying frame rate).
21
22
23
24
25
26
27
28
29
30