## Cover
Project: IEEE P802.15 Working Group for Wireless Personal Area Networks (WPANs)
Submission Title: Comments against TCD 15/0492r0
Date Submitted: July 2015
Source: Rick Roberts (TE)
Address [Add address Street, City, PC, Province/State, Country]
Voice:[Add telephone number], FAX: [Add FAX number], E-Mail: richard.d.roberts@intel.com
Re: [If this is a proposed revision, cite the original document.]
Abstract: | [Description of document contents.]
Purpose: | [Description of what the author wants P802.15 to do with the information in the document.]
Notice: | This document has been prepared to assist the IEEE P802.15. It is offered as a basis for discussion and is not binding on the contributing individual(s) or organization(s). The material in this document is subject to change in form and content after further study. The contributor(s) reserve(s) the right to add, amend or withdraw material contained herein.
Release: | The contributor acknowledges and accepts that this contribution becomes the property of IEEE and may be made publicly available by P802.15.
This document lists the comments against TCD 15/0492r0

## Comments
Comment Number | Commenter Name | Comment Location | Comment | Suggested Resolution | Accepted Resolution
1 | Soo-Young | Clause 2, paragraph 1 | Is this document prepared to provide a guidance document for the proposers? Therefore it is a consideration document, not a requirement document (TRD). | The commenter's suggested edits are shown in document 15/492r0, paragraphs 1 and 2. Rick has suggested similar edited text in paragraphs 3 and 4 of this document. Volker has pointed out we should accept one text or the other. | Use this text as shown ... This technical considerations document (TCD) is a guideline for proposal preparation which addresses the technical aspects of interest to the TG7r1 committee in regards to a draft standard that may fulfill performance-related issues, reliability issues and availability issues. These types of technical aspects are often called quality of service (QoS) considerations; other aspects are usually maintenance-level requirements or external constraints, sometimes called compliance. Technical aspects have a name and a unique identifier. They are documented in the same manner as any specifications, including a description, an example, a source or references to related technical considerations and a revision history. TG7r1 needs to effectively define and manage these aspects to ensure they are meeting needs of the OWC (Optical Wireless Communications) users, while proving compliance.
2 | Soo-Young | Clause 2 … text that starts with "TCD needs to capture these levels of user requirements …" | I cannot get the meaning. what are "them"? | Rick has suggested we just delete this sentence. | Accpeted suggested resolution - remove sentence.
3 | Volker | Clause 4, first sentence | "radio wave" is confusion here | Rick is suggesting we rewrite this sentence as "Optical Wireless Communication (OWC) is a wireless communication method using optical wavelengths radio wave as the carrier wave." | Accpeted suggested resolution.
4 | Hideki | Clause 4, use of term "Image Sensor Receiver" | I feel this sentence unreasonable. How about “Image sensor oriented protocol” or “Image sensor oriented communication”? | Suggested resolution in comment 9.
5 | Volker | Clause 4, use of term "Image Sensor Receiver" | The word “image senor receiver” is close to the so called “imaging receiver” used a decade ago for high-speed IR communications at hundreds of Mbit/s. It should be indicated whether the new term includes only low-speed image-sensor communications or high-speed image sensor communications or both. | Suggested resolution in comment 9.
6 | Soo-Young | Clause 4, use of term "Image Sensor Receiver" | I like the title "as is" because the current title has consistency with other two titles. | Suggested resolution in comment 9. | Accepted in principle - keep the titles consistent.
7 | Hideki | Clause 4, use of term "Low Speed Photodiode Receiver" | 1. Is a receiver low speed, or is modulation frequency just low speed? 2. They need definitions, e.g. threshold by communication speed, or modulation frequency. | Suggested resolution in comment 10. | The throughput threshold data rate is 1 Mbps as measured at the PHY SAP. Throughput less than 1 Mbps rate at the PHY SAP is considered low rate and higher than 1 Mbps at the PHY SAP is considered high rate.
8 | Soo-Young | Clause 4, use of term "Low Speed Photodiode Receiver" | 1. My understanding for this speed is low data rate or low link rate or "less information delivery per unit time" comparing to high speed photodiode receiver. 2. Technical details can be presented by proposers. | Suggested resolution in comment 10. | This comment is satisfied by the resolution of comment 7.
9 | Rick | Clause 4, first paragraph, OWC classifications | The text shown next may be used to statisfy comments 4, 5, and 6. | OWC can be classified into: Image Sensor Communications which enables optical wireless communications using an image sensor as a receiver. High Speed Photodiode Communications which is high-speed, bidirectional, networked and mobile wireless communications using light with a high speed photodiode receiver. Low Speed Photodiode Communications which is wireless light ID system using various LEDs with a low speed photodiode receiver.
10 | Rick | Clause 4, first paragraph, OWC classifications | The text shown next may be used to statisfy comments 7 and 8. | Currently the 802.15.7-2011 standard defines three PHY data rates that use a photodiode receiver implementation: i) PHY 1 is 11.67 kbps to 266.6 kbps; ii) PHY 2 is 1.25 Mbsp to 96 Mbps and iii) PHY 3 is 12 Mbps to 96 Mbps. Based upon currently defined 15.7 PHYs, the definition of Low Speed Photodiode Communications is a PHY mode that contains at least one data rate lower than 11.67 kbps. Likewise, the definition of High Speed Photodiode Communications is a PHY mode that contains at least one data rate higher than 96 Mbps. | Rejected
11 | Volker | Clause 4.1.1 … A5 Underwater Communication | This is very limited niche application. | The Applications should be ordered according to their relevance as expected by the committee from today's perspective. These graphs are very suggestive and proposals will be more concerned with the most relevant applications. The committe should agrree upon an ordering of these graphs. | Leave the numeric listing in the current order and fix the ordering of the graphics.
12 | Volker | Clause 4.1.1 … A3 LBS Indoor Positioning | What is LBS | Rick's suggested solution … add a footnote that says the following: LBS means Location-Based Services and is defined at https://en.wikipedia.org/wiki/Location-based_service | Accepted
13 | Volker | Clause 4.1.1 … A5 Underwater Communication | This is very limited niche application. | (Is there any suggested text editing with this comment?)
14 | Yeong Min / Trang | 4.1.3 | which has 2 dimentional array of photo sensors that measure | which has image sensor that measures | Use "image sensor" instead of "2 dimentional photo sensors" (accept)
15 | Yeong Min / Trang |  | global shutter/ rolling shutter (sequential shutter) | global shuter/rolling shutter/ sequential shutter | The standard will support image sensors of global shutter or sequential shutter (such as rolling shutter) with multiple PHY/MAC modes.
16 | Hideki | Clause 4.1.5 … definition of D2D/IoT data transmission and Relay mode | This mode needs definition. | Rick's suggested footnote text … Device to device (D2D) data transmission is the direct wireless passing of data between mobile devices without passing data through an infrastructure device such as an access point. IoT data transmission is the inclusion of non-traditional devices into a communications network such as household appliances connecting and communicating with a user’s mobile device. Relay mode is the ad-hoc forwarding of data by a device in the middle of two other devices that would normally be out of communication range. | Accepted but remove reference to mobile device and just call it a device.
17 | Yeong Min / Trang | Clause 4.1.5 | Add a clause 4.1.5.2 called Synchronization mode | Asynchronous mode: The standard will support asynchronous communication between transmitters and receivers to allow mismatched frame rates between transmitters and receivers due to varying frame rate of camera. Synchronized mode: The standard will support synchronized communication between transmitters and receivers in which the constant camera frame rate is considered. | Rejected - remove clause 4.1.5.2 and edit clause 4.1.19 to support the commenters intentions.
18 | Hideki | 4.1.5 … Comment 17 above | - Do we need synchronized mode? I think it does not work practically. - At least, synchronized mode may be allowed but should not be mandatory because synchronous mode is not needed if asynchronous mode has the same or better performance. - Suggested 4.1.18 includes this content and it fits Clause 4.1.18. We should discus Comment 42, 43 earlier. | Original text. (The standard may support synchronized mode …)
19 | Rick | 4.1.5 | Asynchronous/Synchronous Mode … I believe all OCC is asynchronous. I believe the intent is to differentiate between nearly constant frame rate vs. vary frame rate | Replace Asynchronous and Synchronous with Variable Frame Rate and Constant Frame Rate mode
20 | Nikola | 4.1.5 | Use-cases C1 - C7 are used before being defined. | Find suitable complements as subset of use-cases A1-A11 | Accept this comment and technical editor will suggest a resolution.
21 | Yeong Min / Trang | 4.1.5 | A PHY/MAC mode of the standard will support at least one of the following transfer modes according to the duplex mode: | 4.1.5.1 Transmission Mode A PHY/MAC mode of the standard will support at least one of the following transfer modes according to the duplex mode: | Insert "4.1.5.1 Transmission Mode" clause title (Reject this comment but remove the section 4.1.5.1 title).
22 | Yeong Min / Trang |  | ID Broadcast Mode which repetiviely broadcast less than or equal to 128 bits of ID in a second | ID Broadcast Mode which repetiviely broadcast ID information | Is "128 bits" too specific for TCD? (Accept)
23 | Yeong Min / Trang |  |  | 4.1.5.2 Synchronization/Asynchronization mode Asynchronous mode: The standard will support asynchronous communication between transmitters and receivers to allow mismatched frame rates between transmitters and receivers due to varying frame rate of camera Synchronized mode: The standard will support synchronized communication between transmitters and receivers in which the constant camera frame rate is considered | Insert "4.1.5.2 Synchronization/Asynchronization mode" clause title and content. Explain: The varying frame rate of camera may happen during video recording time. It is important that the frame variation should be allowed in some situations and the asynchronous communication mode is necessary along with synchronized mode. Need to discuss more about the definition of these terms (Rejected)
24 | Nikola | 4.1.6 | Eye safety and Flicker | Use the reference in doc. 500-01 Slide 31 | Accept in principle - technical editor will provide text for a second.
25 | Nikola | 4.1.8 | Communication Range | Remove the section or repurpose sub-section to relate to the Channel model. | Accepted - keep only the last sentence and move this text to a common clause that supports all phy modes.
26 | Volker | Clause 4.1.10 | Not sure what the following means … "The standard will co-exist with ambient light that may be reflected on a surface of a transmitter". |  | Comment with drawn.
27 | Volker | Clause 4.1.10 | Not sure what the following means … "The standard will co-exist with ambient light that may be reflected on a surface of a transmitter". | Should be shortly discussed f2f and formulation eventually revised. | Comment with drawn.
28 | Nikola | 4.1.12 | Simultaneous communication with coordinated transmitters is called Multiple Input/Multiple Output (MIMO) | Strictly speaking MIMO requires multiple-outputs. What is the defined back-channel for OCC? If it is uni-directional or has a single LED as a back-channel, then Multiple Input Single Output (MISO) is more appropriate. | Comment with drawn.
29 | Yeong Min / Trang | 4.1.12 | Simultaneous communication with coordinated transmitters is called Multiple Input/Multiple Output (MIMO) and a MIMO MAC protocol shall be incorporated into the standard so the camera enabled receiving device knows how to process the received data. | Delete this sentence | Use this text ... Simultaneous communication with coordinated transmitters is called Multiple Input/Multiple Output (MIMO) and a MIMO MAC protocol may be incorporated into the standard so the camera enabled receiving device knows how to process the received data.
30 | Volker | Clause 4.1.13 … there must be association between an observed object that is transmitting data and the location of that object as formed on the image sensor. | Not clear to me how this can be achieved, should be discussed during the July meeting.
31 | Hideki | Clause 4.1.13 figure | How about to remove the bottom sentence on the image? |  | Hideki will send the technical editor an updated figure (remove bottom sentence and modify the reference to wrong data). Accepted.
32 | Rick | Clause 4.1.13 figure | I’m suggesting we just crop off the text at the bottom of the graphic. The text in the graphic is redundant to the text in the above paragraph (the paragraph already indicates the same idea). Does this seem OK to everybody? |  | Hideki will send the technical editor an updated figure (remove bottom sentence and modify the reference to wrong data). Accepted.
33 | Volker | Clause 4.1.13 … there must be association between an observed object that is transmitting data and the location of that object as formed on the image sensor. | Not clear to me how this can be achieved, should be discussed during the July meeting. | Replace "there must be" by "usually there is a lens which causes an" | Accept
34 | Yeong Min / Shareef | 4.1.13 |  | 4.1.13 Simultaneous Communication with Multiple Receivers The standard will support simultaneous communication between multiple coordinated/uncoordinated transmitters and multiple image sensor receivers. The standard supports at least PHY/MAC layer for communication between transmitters and multiple cameras on the same device. | 4.1.13 Simultaneous Communication with Multiple Receivers The standard may support simultaneous communication between multiple coordinated/uncoordinated transmitters and multiple image sensor receivers. The standard may support at least PHY/MAC layer for communication between transmitters and multiple cameras on the same device.
35 | Rick | 4.1.14 | Two sets of text | Committee needs to select one paragraph or the other. | Hideki will upload new suggested text.
36 | Yeong Min / Trang | 4.1.14 | identify transmitters when a receiver or a transmitter is moved | identify transmitters’ ID using Image Sensor | Accepted in principle - see what the new text indicates and resubmit a comment if needed.
37 | Nikola | 4.1.14 | Performace data | Unless the committee agrees exactly what the minimum performance metrics are, then this subsection should be removed as it adds little to no value. I do not believe that the TCD is the appropriate time to specify performance metrics. | Accepted - move this clause.
38 | Yeong Min / Trang | Clause 4.1.16 Simultaneous low frame rate and high frame rate transmission | Is this conflicting with the Section title: “Simultaneous”? Please define more detail. |  | Change title - technical editor will suggest a new title that is not confusing
39 | Yeong Min / Trang | 4.1.16 | the LED light source | the light source | Accepted - change in two places
40 | Yeong Min / Trang | 4.1.17 | modulated LED light sources | modulated light sources | Accepted - remove image sensor receiver and rewrite this clause - assigned to TE
41 | Yeong Min / Trang | 4.1.17 | Simultaneous low frame rate and high frame rate transmission |  | Is the word "then modulated" conflicting with the clause title: “Simultaneous Communication”? Please define more detail.
42 | Yeong Min / Trang | 4.1.18 | Modify text in this section by adding reference to constant frame rate or varying frame rate. The varying frame rate should be allowed in some situations. [Synchronization and Flickering Issues of OCC] [Kookmin University]- 20-Jan-2014. Available at: https://mentor.ieee.org/802.15/dcn/14/15-14-0041-00-007a-synchronization-and-flickering-issues-of-occ.ppt | The standard will support a PHY mode that is compatible to a variety of cameras with different image sensing sampling rates (read-out time), resolution, and frame rates (constant frame rate or varying frame rate). | The standard will support a PHY mode that is compatible to a variety of cameras with different image sensing sampling rates (read-out time), resolutions and frame rates. Specifically, either constant frame rate or varying frame rate will be supported. And also specifically, either constant resolution or varying resolution will be supported.
43 | Hideki | 4.1.18 … Comment 42 above |  | The standard will support a PHY mode that is compatible to a variety of cameras with different image sensing sampling rates (read-out time), resolution, frame rates, and unstable (swinging) frame rate. | Rejcted
44 | Yeong Min / Trang | 4.1.19 | The standard will support a PHY mode that is compatible to a variety of cameras with different image sensing sampling rates (read-out time), resolution, and frame rates | The standard will support a PHY mode that is compatible to a variety of cameras with different image sensing sampling rates (read-out time), resolution, and frame rates (constant frame rate or varying frame rate). | Resolved - see comment 43
45 | Volker | 4.2.1 after B4 … | misprint | replace "Lan" by "LAN" | Editorial - accepted
46 | Volker | 4.2.2 first pragraph | no clear wording | The standard will support… | Replace with "The standard shall support …
47 | Volker | 4.2.3 first paragraph | the goal stated here is not reachable | Replace "allows the optimal use of the available optical bandwidth" by "allows an optimized usage of the available bandwidth taking complexity considerations into account" | Accepted in principle - Volker and Nkola will submit new text.
48 | Nikola | 4.2.3 | The standard must define a range of data rates from minimum supported connectivity or at least 10 Mbps to peak data rates of 10 Gbps. | 1 Mbps PHY rate to be defined as the the cut-off for the High-speed "rate". | Postpone discussion until later in the week
49 | Nikola | 4.2.3 | The standard must define a range of latencies from maximum supported of at most 20 ms to minimum latency of 1 ms. | Macimum supported should be 30 ms as there are instances where network instability results in higher rates that cannot be controlled. | Accepted - change 20 ms to 30 ms
50 | Nikola | 4.2.4 | The modulated light will be safe for human eyes and will not stimulate photosensitive epilepsy. | Use a reference (eg. Doc. 500-r1 slide 31) similar/same as in 4.1.6 | Resolved in conjunction with section 4.1 (see that comment resolution)
51 | Nikola | 4.2.5 | The standard will support dimming control for application B1 – B3. | The standard will support variable current dimming control for application B1 – B3. | Rejected
52 | Volker | 4.2.5 first paragraph | misprint | replace "application" by "applications" | Editorial - accepted
53 | Nikola | 4.2.6 | Communication Range | Remove the section or repurpose sub-section to relate to the Channel model. | Resolved in conjunction with section 4.1 (see that comment resolution)
54 | Nikola | 4.2.7 | support of multiple users receiving different data streams from the same light source | multiple users /communicating/ at different data rates with the same light source/access point. | replace receiving with communicating
55 | Nikola | 4.2.8 | Moreover, the standard shall allow that bidirectional operation can be established in combination with other wireless techniques… | Operations on different frequencies is not permitted. Out of scope for the 802.15.7r1 -- conflicting with 4.2.2 | Postpone discussion until later in the week
56 | Volker | 4.2.8. second paragraph | correction | replace "the standard shall allow that bidirectional operation can be established in combination with other wireless techniques" by "the standard may support that bidirectional operation can be established in combination with other wireless techniques" | Postpone discussion until later in the week
57 | Volker | 4.2.9. all paragraph | modify all handover techniques from mandatory to optional, as this enables stepwise evolution of the standard as well as stepwise product development | "standard must provide mechanisms to support horizontal handover" into standard may provide mechanisms to support horizontal handover", same for others | Replace shall and must with may
58 | Nikola | 4.2.9 | The standard must provide mechanisms that can be used to develop and deliver interference coordination techniques by higher layers. | The standard may provide mechanisms that can be used to develop and deliver interference coordination techniques by higher layers. | Replace shall and must with may
59 | Nikola | 4.2.9 | The standard shall support vertical handover to other bidirectional wireless transmission techniques… | Out of scope for the 802.15.7r1 -- conflicting with 4.2.2 | Postpone discussion until later in the week
60 | Nikola | 4.2.9 | Moreover, the standard shall support parallel transmissions together with other bidirectional wireless communication techniques… | Out of scope for the 802.15.7r1 -- conflicting with 4.2.2 | Postpone discussion until later in the week
61 | Nikola | 4.2.10 | The standard must provide mechanisms to support precise indoor positioning algorithms with less than 10 cm diameter precision. | The standard must provide mechanisms to support precise indoor positioning algorithms with less than 100 cm diameter precision. | Accept
62 | Nikola | 4.2.11 | The standard will co-exist with ambient light whose reflected brightness is less than xx % of brightness of a transmitter. The standard will co-exist with other lighting systems. This will enable a receiver communicate with a supported transmitter even in the presence of other modulated lights. | The standard will co-exist with ambient light whose reflected brightness is less than 200 % of brightness of a transmitter. The standard will co-exist with other lighting systems. This may enable a receiver to communicate with a supported transmitter even in the presence of other modulated lights. | Accept
63 | Nikola | 4.2.12 | ...which is referred to as multiple-input multiple-output (MIMO). | This may not be MIMO, therefore wording should be removed. | Change will to may (twice) and accept resolution.
64 | Nikola | 4.2.12 | It will support cooperative signal processing among multiple transmitters … | It may support cooperative signal processing among multiple transmitters … | Accept
65 | Nikola | 4.2.12 | The standard shall support efficient and reliable feedback and control channels for rate … | The standard may support efficient and reliable feedback and control channels for rate … | Accept
66 | Nikola | 4.2.12 | The standard shall support efficient and reliable feedback and control channels for rate adaptation, multiple user support and cooperative signal processing and make the required information available to other fixed and mobile devices in the network. | The standard may support efficient and reliable feedback and control channels for rate adaptation, multiple user support and cooperative signal processing. This information may be available to other fixed and mobile devices in the network. | Accept
67 | Volker | 4.2.12 all paragraphs | modify all techniques from mandatory to optional, as this enables stepwise evolution of the standard as well as stepwise product development | see above | Accept
68 | Rick | 4.2.14 | Reference to high mobility: What is considered high mobility in this case? Fast walking speed of a human or the closure rate of two speeding automobiles? | define high mobility | Delete the text that says in the support of high mobility.
69 | Nikola | 4.3.2 | The standard should support the LED Tags, Smart Phone Flash lights, Lighting source, etc. for various applications. | The section should say that in addition the the Lighting sources defined in 4.1.2, the following … are also supported. | Accepted … add reference to transmitter list in section 4.1.
70 | Nikola | 4.3.3 | Receiver | Sub-section should be removed given the title of the above section "Low-speed Photodiode Receiver" | Withdrawn
71 | Nikola | 4.3.5 | D2D/IoT data transmission | What type of rates? Less than 1 Mbps? | Yes - low rate as defined as less than than 1 Mbps at PHY SAP. Use the text from section 4.1.
72 | Nikola | 4.3.6 | Eye safety and Flicker | The three sections on Eye safety and Flicker should be merged with respect to a particular document (eg. Doc 500-r1 slide 31). | This was resolved in section 4.1. Use that resolution here.
73 | Nikola | 4.3.8 | Communication Range | Should this be removed and replaced with the appropriate Channel Model as in the above two sections? | This was resolved in section 4.1. Use that resolution here.
74 | Nikola | 4.3.13 | A receiver can trace a transmitter identification (ID) of Low Speed Photodiode Receiver system. | The receiver that is used for the tracking is a Photodiode system at a low rate, however, how can such tracking system be implemented with a PD? Should this section not be changed to reflect Localization requirements rather than explicity tracking, as is the case with the Image Sensor? | No action required
75 | Jaesang | References |  |  | Add references 20 and 21 from document 15/537r0
76
77
78
79
80
81
82
83
84
85
86
87
88
89
90
91
92
93
94
95
96
97
98
99
100