## Cover
Project: IEEE P802.15 Working Group for Wireless Personal Area Networks (WPANs)
Submission Title: Comments against TCD 15/0492r2
Date Submitted: July 2015
Source: Rick Roberts (TE)
Address [Add address Street, City, PC, Province/State, Country]
Voice:[Add telephone number], FAX: [Add FAX number], E-Mail: richard.d.roberts@intel.com
Re: [If this is a proposed revision, cite the original document.]
Abstract: | [Description of document contents.]
Purpose: | [Description of what the author wants P802.15 to do with the information in the document.]
Notice: | This document has been prepared to assist the IEEE P802.15. It is offered as a basis for discussion and is not binding on the contributing individual(s) or organization(s). The material in this document is subject to change in form and content after further study. The contributor(s) reserve(s) the right to add, amend or withdraw material contained herein.
Release: | The contributor acknowledges and accepts that this contribution becomes the property of IEEE and may be made publicly available by P802.15.
This document lists the comments against TCD 15/0492r2

## Comments
Comment Number | Commenter Name | Comment Location | Comment | Suggested Resolution | Accepted Resolution
1 | Hideki | List of contributors (Page 2) | How about to put the names on the list in official order (from the chair) or arphabetical order. |  | Put the chair on top, vice-chairs next and then time order. Also, author is TG7r1.
2 | Hideki | 4 | What does "SAP" stand for? | Add long form at first. | Add SAP to list of definitions
3 | Hideki | 1 raw 4 "LED" |  | Remove "(unnecessary?)" | Remove the "unnessary" and keep term
4 | Rick | Clause 4 opening | two text options | Take the later option that uses the terms Image Sensor Communications, High Speed Photodiode Communications and Low Speed Photodiode Coummunications. | Image Sensor Communications which enables optical wireless communications using an image sensor as a receiver. High Rate PD Communications which is high-speed, bidirectional, networked and mobile wireless communications using light with a high speed photodiode receiver. Low Rate PD Communications which is wireless light ID system using various LEDs with a low speed photodiode receiver. ADD PD TO ACRONYM LIST and Unify Titles for 4.3, 4.4 and 4.5
5 | Rick | Clause 4.3.1 last paragraph | Missing uses cases - add uses cases A6 and A11: The standard will support at least one flicker free PHY mode, in which the modulation is imperceptible for human eye, for application A1, A3, A4, A7 and A8. The standard may allow flicker PHY mode for application A1, A2, A3, A5, A9 and A10, but it shall be safe for human eye as described in clause 4.1. | The standard will support at least one flicker free PHY mode, in which the modulation is imperceptible for human eye, for application A1, A3, A4, A6, A7, A8 and A11. The standard may allow flicker PHY mode for application A1, A2, A3, A5, A9 and A10, but it shall be safe for human eye as described in clause 4.1. | accepted
6 | Rick | 4.3.1 | Use case graphic titles do not always match the name in the use case list. | Change graphic titles to match the use case list names. | Accepted
7 | Hideki | 4.3.1 A3 | Add "/" | LBS / Indoor Positioning (Figure caption as well) | accepted
8 | Hideki | 4.3.1 Figure A1 | Caption is different from the text. | A1 Offline to Online Marketing /Public Information System | accepted
9 | Hideki | 4.3.1 Figure A3 | The right image does not show the application properly. | Remove the right image. | accepted
10 | Hideki | 4.3.1 A11 | "Digital Signage" is not an application but just a transmitter. It can be merged into A1. | Remove A11. Add refferece number 8, 17 to A1 (5 is already in A1). Replace Fig A11 to A1. (4.5.1 C3 as well) | withdrawn
11 | Hideki | 4.3.1 Fig A10 | Inproper image. (I cannot understand what is "Secure point-to-(multi)point communication" from the image) | Remove Fig. A10. (Fig C2 in clause 4.5.1 as well) | Keep figure but change name to point-to-(multi)point / relay communication (change A10 name, also C2)
12 | Rick | 4.3.3 | awkward text … The standard will support optical camera, which has an image sensor that measures intensity of visible light, IR and/or UV, as the receiver. | The standard will support an optical camera receiver, which has an image sensor that measures the intensity of visible light, IR and/or UV. | accepted
13 | Rick | 4.3.4 | Reference to frequency band | Change sentence to: Carrier wavelength will be limited to visible light, IR and UV. | accepted
14 | Rick | 4.3.5 | No all the use case numbers are in the transfer mode list. | ID broadcast mode which repetitively broadcast ID with small overhead of MAC frame for application A1, A2, A3, A4, A5, A7 and A9. Unidirectional data transfer mode which transmit longer data stream for application A2, A4, A6, A8 and A11. Bidirectional data transfer mode which enables efficient communication for application A2 and A10. | ID broadcast mode which repetitively broadcast ID with small overhead of MAC frame for application A1, A2, A3, A4, A5, A7, A9 and A11. Unidirectional data transfer mode which transmit longer data stream for application A2, A4, A6, A8 and A11. Bidirectional data transfer mode which enables efficient communication for application A2 and A10.
15 | Rick | 4.3.5 | Change text … change optimal to efficient and delete use case reference numbers | The standard may provide multiple PHY/MAC modes that allow the optimal efficent use of the available optical bandwidth on a given luminaire for A1, A2, A3, A5, A8, A9, and A10. | accepted
16 | Rick | 4.3.5 | Delete text … redundant to previous text. Move footnote to text in clause 4.3.1. | D2D /IoT data transmission and Relay mode with ID information with PHY/ MAC frame for applications A10, A11 and A1. Uni/Bi-directional data transfer mode for applications A1, A2, A3, A4, A5, A10, and A11. | accepted
17 | Hideki | 4.3.11 | Dupplication | Remove the 2nd sentense. | The standard may support at least one PHY/MAC layer for simultaneous image sensor communication between multiple coordinated/uncoordinated transmitters and multiple coordinated/uncoordinated receivers.
18 | Rick | 4.3.12 | Unresolved comment on the text in this clause. | Recolve the comment.
19 | Rick | 4.3.12 | Graphic needs updating | TE to incorporate new graphic that was sent to TE | Hideki is going to send TE an updated figure.
20 | Hideki | 4.3.12 | I put the original text assuming a case that each transmitter sends their own ID, but it is possible that multiple transmitters send the same data. So "frame consistency" is more proper than "transmitter identification" for describing this function. | 4.3.12 Frame Consistensy The standard will support a scheme to confirm frame consistency to avoid incorrect frame in situations such as described in the following figure. (4.5.11 as well?) | 4.3.12 Data Frame Consistency The standard will support a scheme to confirm data frame consistency to avoid incorrect data frame in situations such as described in the following figure.
21 | Hideki | 4.3.13 | The text do not need to specify "Image Sensor Receiver" because whole Clause 4.3 is about it. | Image Sensor Receiver PHY -> PHY | accepted
22 | Hideki | 4.3.14 | same as the above | Image Sensor Receiver PHY -> PHY | accepted
23 | Hideki | 4.3.14 | My understanding based on 15-0146r0 slide 18 (Intel cfa response) is that subsampling is higher frame rate sampling of region-of-interest than normal frame rate sampling of the whole image. And modulated lights are identified at low camera frame rate and then they are demodulated at subsampled high camera frame rate. But the text shows modulated lights are identified by subsamping. Anyway, I feel the text is too strict for a specific method. | 4.3.14 4.3.14 Identification of modulated light sources The standard will (or may) support at least one PHY mode that allows identification of modulated light sources at a low camera frame rate and then demodulation at a high camera frame rate. (remove "by subsampling") | 4.3.14 Identification of modulated light sources The standard may support at least one PHY mode that allows identification of modulated light sources at one camera frame rate and then demodulation at a different camera frame rate.
24 | Hideki | 4.3.15 | same as the above | Image Sensor Receiver MAC -> MAC | accepted
25 | Shareef | 4.3.20 | New Clause … As standard will support localization mechanizm for low speed photodiode and high speed photodiode receiver (4.2.10 and 4.3.10), In my opinion standard may also provide image sensor based localization method. | Localization The standard may provide mechanisms to support precise indoor positioning algorithms with less than 100 cm diameter precision. | 4.3.17 Localization The standard may provide mechanisms to support positioning algorithms.
26 | Rick | 4.4.6 | Unresolved comment on the text in this clause. | Recolve the comment.
27 | Rick | 4.4.7 | modify text | The standard may provide mechanisms that can be used to develop and deliver interference coordination techniques by to higher layers. | reject
28 | Rick | 4.4.7 | Unresolved comment on the text in this clause. | Recolve the comment.
29 | Rick | 4.4.8 | modify text - why does it have to be only indoor positioning? | The standard must provide mechanisms to support precise indoor positioning algorithms with less than 100 cm diameter precision.
30 | Rick | 4.5.4 | editorial | Carrier wavelength will be limited in to visible light, IR and near UV frequency band. | accepted
31 | Nikola/Vollker | 4.3.8 | "The standard will co-exist with ambient light that may be reflected on a surface of a transmitter." - Does this mean that all submissions must support this functionality? | The standard may co-exist with ambient light that may be reflected on a surface of a transmitter. | rejected
32 | Nikola/Vollker | 4.4.3 | Replacement text: | The standard will support continuous data streaming for all applications with bidirectional functionality as well as short packet transmissions where low latency is required. The standard must provide a PHY mode that allows an efficient use of the available optical bandwidth of a given luminaire for B1 – B4. The standard must define a range of data rates from minimum supported connectivity of at least 1 Mbps to peak data rates of 10 Gbps at the PHY SAP. The standard may allow a range of latencies from maximum supported of at most 30 ms to minimum latency of 1 ms. | The standard will support continuous data streaming for all applications with bidirectional functionality as well as short packet transmissions where low latency is required. The standard must provide a PHY mode that allows an efficient use of the available optical bandwidth of a given luminaire for B1 – B4. The standard must define a range of data rates with minimum supported connectivity of at least 1 Mbps at the PHY SAP. The standard must support at least one PHY mode that supports peak data rates of 10 Gbps at the PHY SAP. The standard may allow a range of latencies from maximum supported of at most 30 ms to minimum latency of 1 ms.
33 | Nikola/Vollker | 4.4.5 | Title change | Rate Adaptaion and Multiple User Support | Adaptive Transmission and Multiple User Support The standard must provide MAC/PHY mechanisms to support adaptive transmission as well as the support of multiple users communicating different data streams from the same light source (multiple access).
34 | Nikola/Vollker | 4.4.6 | Second paragraph | Remove paragraph | accepted
35 | Nikola/Vollker | 4.4.7 | Replacement text: | The standard will provide mechanisms to support horizontal handover between light sources, allowing the users to maintain a continuous network connection for applications B1 – B3. The standard may provide efficient mechanisms that can be used to develop and deliver interference coordination techniques by higher layers. | The standard will provide mechanisms to support horizontal handover between light sources, allowing the users to maintain a continuous network connection for applications B1 – B3. The standard may provide efficient mechanisms that can be used to deliver interference coordination techniques by higher layers. Handover mechanisms may not be required for point-to-point communications.
36 | Nikola/Vollker | 4.4.8 | Replacement text: | The standard may provide mechanisms to support precise indoor positioning algorithms with less than 100 cm diameter precision. | The standard may provide mechanisms to support positioning algorithms. (Note: bubble up to common location after clause 4.2) <-- Editor note: could not bubble up to a common location becase the text in clause 4.5.8 is slightly different.
37 | Nikola/Vollker | 4.4.9 | Replacement text: | The standard will co-exist with ambient light and other lighting systems. This may enable a receiver to communicate with a supported transmitter even in the presence of other modulated lights. In addition, coexistence shall be shown with the existing IEEE802.15.7-2011 operating modes. | The standard will co-exist with ambient lights. This may enable a receiver to communicate with a supported transmitter even in the presence of other modulated lights. In addition, coexistence shall be investigated with the existing IEEE802.15.7-2011 operating modes.
38 | Nikola/Vollker | 4.4.10 | Replacement text: | The standard will support efficient and reliable feedback and control channels. These may be used for rate adaptation, multiple user support, multiple input multiple output (MIMO) support or cooperative signal processing. | The standard may support multiple coordinated/uncoordinated transmitters, which is referred to as multiple-input multiple-output (MIMO) communications. It may support cooperative signal processing among multiple transmitters with negligible impact on latency. The standard will support efficient and reliable feedback and control channels. These may be used for adaptive transmission, multiple user support, MIMO support, cooperative signal processing or other features.
39 | Nikola/Vollker | 4.4.12 | Replacement text: | The standard may provide internal metrics via an open interface. This information may be used to support cooperative signal processing, vertical handover and link aggregation with other wireless transmission techniques. For this purpose, the High Speed Photodiode Receiver may report the following metrics with minimized overhead and low latency: • Information about instantaneous metrics such as SINR and detailed channel state information • Information about recent history of the metrics such as temporal characteristics, signal blocking, frequency of signal losses | The standard may provide internal metrics via an open interface. This information may be used to support cooperative signal processing, vertical handover and link aggregation with other wireless transmission techniques. For this purpose, the High Rate PD Communications may report the following metrics with minimized overhead and low latency: • Information about instantaneous metrics such as SINR and detailed channel state information • Information about recent history of the metrics such as temporal characteristics, signal blocking, frequency of signal losses
40
41
42
43
44
45
46
47
48
49
50