## Cover
Project: IEEE P802.15 Working Group for Wireless Personal Area Networks (WPANs)
Submission Title: Comments against TCD 15/0492r2
Date Submitted: July 2015
Source: Rick Roberts (TE)
Address [Add address Street, City, PC, Province/State, Country]
Voice:[Add telephone number], FAX: [Add FAX number], E-Mail: richard.d.roberts@intel.com
Re: [If this is a proposed revision, cite the original document.]
Abstract: | [Description of document contents.]
Purpose: | [Description of what the author wants P802.15 to do with the information in the document.]
Notice: | This document has been prepared to assist the IEEE P802.15. It is offered as a basis for discussion and is not binding on the contributing individual(s) or organization(s). The material in this document is subject to change in form and content after further study. The contributor(s) reserve(s) the right to add, amend or withdraw material contained herein.
Release: | The contributor acknowledges and accepts that this contribution becomes the property of IEEE and may be made publicly available by P802.15.
This document lists the comments against TCD 15/0492r2

## Comments
Comment Number | Commenter Name | Comment Location | Comment | Suggested Resolution | Accepted Resolution
1 | Murat Uysal | 4.4.10 | It may support cooperative signal processing among multiple transmitters with negligible impact on latency. | The standard must support at least one PHY mode to support cooperative signal processing (for example multi-hop transmission, cooperative diversity etc) among multiple transmitters with negligible impact on latency.
2 | Jaesang | 4.5.8 Localization | Change text … current text says "The standard may provide mechanisms to support indoor positioning algorithms from Identification of LEDs system." | The standard may provide mechanisms to support indoor positioning algorithms from Identification of LEDs system.
3 | Anagnostis Paraskevopousos, Fraunhofer HHI | 4.4.1 | The standard should support flicker free PHY mode, in which the modulation is imperceptible for the human eye, for application B1 and B3. For the applications B2 and B4, infrared light may be used. | In the case when visible light sources are used, the standard should support flicker free PHY mode, in which the modulation is imperceptible for the human eye. When necessary, infrared light may be used.(IR light also in B1-B3)
4 | Anagnostis Paraskevopousos, Fraunhofer HHI | 4.4.4 | The standard will support dimming control for application B1 – B3. | How do we define dimming in Car-to-X communications?
5 | Víctor P. Gil, University Carlos III | 4.3.1. | I would not suggest to use a wiki reference. | Instead, I suggest the following reference: Mohapatra, D.; Suma, S.B., "Survey of location based wireless services," Personal Wireless Communications, 2005. ICPWC 2005. 2005 IEEE International Conference on , vol., no., pp.358,362, 23-25 Jan. 2005,
6 | Víctor P. Gil, University Carlos III | 4.3.5. ID broadcast mode | I think a broadcast mode is not duplex since the information is only transmitted in one side. | clarify in document
7 | Víctor P. Gil, University Carlos III | 4.3.5. Unidirectional data transfer mode | the same applies here. Since from my point of view the classification in Duplex Mode and Synchronous mode could be confused. | What about to define the following classification: Unidirectional Transmission Mode and Bidirectional Transmission Mode. In the first group we can include ID broadcast, Unidirectional, and asynchronous. The others can be classified into the second group. In fact, this classification makes more sense since the unidirectional transmission requierements are much less than the bidirectional, specially for specific applications.
8 | Víctor P. Gil, University Carlos III | 4.3.5. | missing applications | Why not also to A10 a A11?
44
45
46
47
48
49
50