## comments
Comment ID | Name | Email | Phone | Affiliation | Category | Page | Subclause | Line | Comment | Must Be Satisfied | Proposed Change
7001 | Turner, Michelle | m.d.turner@ieee.org | 732-562-3825 |  | Editorial | 0 | 0 | 0 | This draft meets all editorial requirements. | No
7002 | Gilb, James | gilb@ieee.org | 858-229-4822 | Gilb Consulting, Inc. | Editorial | 2 | 3.2 | 7 | TASK is incorrect as a ternary ASK system would have three amplitude levels. The proposed PHY has two levels plus a phase shift. | Yes | Change to "TAPSK Ternary amplitude and phase shift keying"
7003 | Zhu, Chunhui | c.zhu@yahoo.com | 408-544-5667 | Huawei Technologies Co. Ltd | Editorial | 3 | 4.4.1 | 11 | Add a space before "[B4]" in "standards"[B4]": "standards"[B4]" should be, "standards" [B4]". | No | Make it so.
7004 | Zhu, Chunhui | c.zhu@yahoo.com | 408-544-5667 | Huawei Technologies Co. Ltd | Editorial | 3 | 4.4.1 | 13 | The other documents in this list are described by their title, not authors. | No | Replace "Chang and Seibert" with "15-13-0166-03-004m-tg-15-4m-coexistence-assurance-documentcad.pdf"
7005 | Gilb, James | gilb@ieee.org | 858-229-4822 | Gilb Consulting, Inc. | Technical | 4 | 5.1.2.7 | 5 | There is no reason to restrict the use of power control the the ULP GFSK PHY. If it is really useful then it should be allowed for all PHYs. Devices that don't implement the IE or implement power control can simply ignore it. The response was "TPC has real potential to save energy and as such it is useful. To claim TPC as a generic feature is out of scope of TG-4q." If it is out of scope to make it a generic feature, then adding it as a MAC only item is out of scope of TG4q. | Yes | As stated in the rejection, this is a MAC only feature and so is out of scope of TG4q. Delete TPC as it is only artificially tied to a specific PHY and hence is out of scope of TG4q.
7006 | Gilb, James | gilb@ieee.org | 858-229-4822 | Gilb Consulting, Inc. | Editorial | 4 | 5.1.2.7 | 6 | The draft uses both TPC and Transmission Power Control (spelled out) for the IE name. Only one can be used. | Yes | Change "RS-GFSK TPC IE" to be "RS-GFSK Transmit Power Control IE" in two locations here, lines 6 and 7.
7007 | Gilb, James | gilb@ieee.org | 858-229-4822 | Gilb Consulting, Inc. | Editorial | 4 | 5.1.2.7 | 6 | Do not anthropomorphize the device. It is not able to "want" anything. | Yes | Change "A device wants to request another device to adjust its transmit power, it may include a RS-GFSK TPC IE within an enhanced acknowledgement frame destined to that device." to be "If a device may request that another device to adjust its transmit power by including an RS-GFSK TPC IE in an Enh-Ack frame destined to that device."
7008 | Zhu, Chunhui | c.zhu@yahoo.com | 408-544-5667 | Huawei Technologies Co. Ltd | Editorial | 4 | 5.1.2.7 | 6 | The draft uses both TPC and Transmission Power Control (spelled out) for the IE name. Only one can be used. | No | Change "RS-GFSK TPC IE" to be "RS-GFSK Transmit Power Control IE" in two locations here, lines 6 and 7.
7009 | Zhu, Chunhui | c.zhu@yahoo.com | 408-544-5667 | Huawei Technologies Co. Ltd | Editorial | 4 | 5.1.2.7 | 6 | Do not anthropomorphize the device. It is not able to "want" anything. | No | Change "A device wants to request another device to adjust its transmit power, it may include a RS-GFSK TPC IE within an enhanced acknowledgement frame destined to that device." to be "If a device may request that another device to adjust its transmit power by including an RS-GFSK TPC IE in an Enh-Ack frame destined to that device."
7010 | Gilb, James | gilb@ieee.org | 858-229-4822 | Gilb Consulting, Inc. | Editorial | 4 | 5.1.2.7 | 8 | The editorial convention is to use "frame" with the names of frames and to capitalize the name of the frame. Also, there is an extra period. | Yes | Change "enhanced acknowledgment.." to be "Enh -Ack frame."
7011 | Zhu, Chunhui | c.zhu@yahoo.com | 408-544-5667 | Huawei Technologies Co. Ltd | Editorial | 4 | 5.1.2.7 | 8 | Since "In non-GTS transmissions the RS-GFSK TPC IE shall be ignored" (the next paragraph), would it make more sense to mention the GTS restriction in this paragraph, too? | No | Change the last sentence in this paragraph to, "The RS-GFSK TPC IE shall only be transmitted as part of an enhanced acknowledgement of a GTS transmission." (This is also a good opportunity to fix the double periods at the end of the sentence, too.)
7012 | Zhu, Chunhui | c.zhu@yahoo.com | 408-544-5667 | Huawei Technologies Co. Ltd | Editorial | 4 | 5.1.2.7 | 8 | The editorial convention is to use "frame" with the names of frames and to capitalize the name of the frame. Also, there is an extra period. | No | Change "enhanced acknowledgment.." to be "Enh -Ack frame."
7013 | Callaway, Edgar | ed.callaway@arm.com | 954-723-8341 | ARM, Ltd. | Editorial | 4 | 5.1.2.7 | 8 | Extra period at end of line | No | Delete extra period.
7014 | Gilb, James | gilb@ieee.org | 858-229-4822 | Gilb Consulting, Inc. | Editorial | 4 | 5.1.2.7 | 9 | The acronym "RS" is pronounced "ar es", hence it should be "an RS-GFSK", not "a RS-GFSK". | Yes | Change "a RF-GFSK" to be "an RF-GFSK".
7015 | Gilb, James | gilb@ieee.org | 858-229-4822 | Gilb Consulting, Inc. | Editorial | 4 | 5.1.2.7 | 9 | The draft uses both TPC and Transmission Power Control (spelled out) for the IE name. Only one can be used. | Yes | Change "RS-GFSK TPC IE" to be "RS-GFSK Transmit Power Control IE" on line 9 and two locations on line 12.
7016 | Zhu, Chunhui | c.zhu@yahoo.com | 408-544-5667 | Huawei Technologies Co. Ltd | Editorial | 4 | 5.1.2.7 | 9 | The acronym "RS" is pronounced "ar es", hence it should be "an RS-GFSK", not "a RS-GFSK". | No | Change "a RF-GFSK" to be "an RF-GFSK".
7017 | Zhu, Chunhui | c.zhu@yahoo.com | 408-544-5667 | Huawei Technologies Co. Ltd | Editorial | 4 | 5.1.2.7 | 9 | The draft uses both TPC and Transmission Power Control (spelled out) for the IE name. Only one can be used. | No | Change "RS-GFSK TPC IE" to be "RS-GFSK Transmit Power Control IE" on line 9 and two locations on line 12.
7018 | Gilb, James | gilb@ieee.org | 858-229-4822 | Gilb Consulting, Inc. | Editorial | 4 | 5.1.2.7 | 15 | The draft uses both TPC and Transmission Power Control (spelled out) for the IE name. Only one can be used. | Yes | Change "RS-GFSK TPC IE" to be "RS-GFSK Transmit Power Control IE" on line 15
7019 | Zhu, Chunhui | c.zhu@yahoo.com | 408-544-5667 | Huawei Technologies Co. Ltd | Editorial | 4 | 5.1.2.7 | 15 | The draft uses both TPC and Transmission Power Control (spelled out) for the IE name. Only one can be used. | No | Change "RS-GFSK TPC IE" to be "RS-GFSK Transmit Power Control IE" on line 15
7020 | Gilb, James | gilb@ieee.org | 858-229-4822 | Gilb Consulting, Inc. | Technical | 4 | 5.2.4.3 | 22 | The TBDs for the IE numbers need to be resolved. | Yes | Request IE numbers from the 802.15 WG ANA and replace <TBD Group ID> with that value for both IEs.
7021 | Zhu, Chunhui | c.zhu@yahoo.com | 408-544-5667 | Huawei Technologies Co. Ltd | Editorial | 4 | 5.2.4.3 | 22 | The TBDs for the IE numbers need to be resolved before sponsor ballot starts. | No | Request IE numbers from the 802.15 WG ANA and replace <TBD Group ID> with that value for both IEs.
7022 | Gilb, James | gilb@ieee.org | 858-229-4822 | Gilb Consulting, Inc. | Editorial | 4 | 5.2.4.38 | 25 | Extra space between Control and IE. | Yes | Remove the extra space
7023 | Zhu, Chunhui | c.zhu@yahoo.com | 408-544-5667 | Huawei Technologies Co. Ltd | Editorial | 4 | 5.2.4.38 | 25 | Extra space between Control and IE. | No | Remove the extra space
7024 | Powell, Clinton | cpowell@ieee.org | 480 586-8457 | Powell Wireless Consulting, LLC | Technical | 4 | 5.2.4.38 | 26 | Using the TX Power Change has the potential to cause many problems. It is much safer to send the actual received power estimate (in dBm). | Yes | Change TX Power Change (dB) to RX Power Estimate (dBm).
7025 | Gilb, James | gilb@ieee.org | 858-229-4822 | Gilb Consulting, Inc. | Technical | 4 | 5.2.4.38 | 26 | The figure reference to the normative figure is missing. | Yes | Change "Figure ." to be"Figure 48nag."
7026 | Zhu, Chunhui | c.zhu@yahoo.com | 408-544-5667 | Huawei Technologies Co. Ltd | Editorial | 4 | 5.2.4.38 | 26 | Figure reference is missing. | No | Add correct figure reference.
7027 | Zhu, Chunhui | c.zhu@yahoo.com | 408-544-5667 | Huawei Technologies Co. Ltd | Editorial | 4 | 5.2.4.38 | 26 | The figure reference to the normative figure is missing. | No | Change "Figure ." to be"Figure 48nag."
7028 | Callaway, Edgar | ed.callaway@arm.com | 954-723-8341 | ARM, Ltd. | Editorial | 4 | 5.2.4.38 | 26 | End of sentence needs to include the Figure number. | No | Make it so.
7029 | Kent, Jeritt | jeritt.kent@analog.com | 2086294580 | Analog Devices Inc. | Technical | 4 | 5.2.4.38 | 28 | What happens in the event of overflow? Since the IE indicates the amount to CHANGE - then the math is current +/- new which can be more or less that 00000 or 0x1F. If the TPC is accidentally or purposely adjusted to a level lower than it can be received again in its channel, will it require a reset or other local intelligence to recover? | Yes | Evaluate
7030 | Powell, Clinton | cpowell@ieee.org | 480 586-8457 | Powell Wireless Consulting, LLC | Technical | 5 | 5.2.4.38 | 1 | If the the TX Power Control IE is sent unsecured, this could lead to network instability issues. | Yes | Provide a mechnism that prevents the TX Power Control IE from easily being used inappropriately to essentially mute all transmissions.
7031 | Gilb, James | gilb@ieee.org | 858-229-4822 | Gilb Consulting, Inc. | Editorial | 5 | 5.2.4.38 | 1 | The paragraph describes a MAC functional requirement and so does not belong in the frame formats subclause. | Yes | Move "If the security of the incoming Enc-Ack frame containing the RS-GFSK TPC IE 1 does not match the security of the frame being acknowledged then the RS-GFSK TPC IE shall be ignored." to subclause 5.1.2.7
7032 | Gilb, James | gilb@ieee.org | 858-229-4822 | Gilb Consulting, Inc. | Editorial | 5 | 5.2.4.38 | 1 | The correct way to refer to the frame is "Enh-Ack frame", not "Enc Ack frame" (which does not exist). | Yes | Change "Enc Ack" to be "Enh-Ack".
7033 | Gilb, James | gilb@ieee.org | 858-229-4822 | Gilb Consulting, Inc. | Editorial | 5 | 5.2.4.38 | 1 | The draft uses both TPC and Transmission Power Control (spelled out) for the IE name. Only one can be used. | Yes | Change "RS-GFSK TPC IE" to be "RS-GFSK Transmit Power Control IE" in two locations here, lines 1 and 2.
7034 | Zhu, Chunhui | c.zhu@yahoo.com | 408-544-5667 | Huawei Technologies Co. Ltd | Editorial | 5 | 5.2.4.38 | 1 | The paragraph describes a MAC functional requirement and so does not belong in the frame formats subclause. | No | Move "If the security of the incoming Enc-Ack frame containing the RS-GFSK TPC IE 1 does not match the security of the frame being acknowledged then the RS-GFSK TPC IE shall be ignored." to subclause 5.1.2.7
7035 | Zhu, Chunhui | c.zhu@yahoo.com | 408-544-5667 | Huawei Technologies Co. Ltd | Editorial | 5 | 5.2.4.38 | 1 | The correct way to refer to the frame is "Enh-Ack frame", not "Enc Ack frame" (which does not exist). | No | Change "Enc Ack" to be "Enh-Ack".
7036 | Zhu, Chunhui | c.zhu@yahoo.com | 408-544-5667 | Huawei Technologies Co. Ltd | Editorial | 5 | 5.2.4.38 | 1 | The draft uses both TPC and Transmission Power Control (spelled out) for the IE name. Only one can be used. | No | Change "RS-GFSK TPC IE" to be "RS-GFSK Transmit Power Control IE" in two locations here, lines 1 and 2.
7037 | Kent, Jeritt | jeritt.kent@analog.com | 2086294580 | Analog Devices Inc. | Technical | 5 | 5.2.4.38 | 1 | "If the security..." is vague. Do we mean "if the SecurityLevel, macSecurityEnabled, Security Enabled field, or something else? | Yes | Clarify
7038 | Kent, Jeritt | jeritt.kent@analog.com | 2086294580 | Analog Devices Inc. | Editorial | 5 | 5.2.4.38 | 1 | Not Enc-Ack, instead: Enh-Ack... | No | Resolve
7039 | Gilb, James | gilb@ieee.org | 858-229-4822 | Gilb Consulting, Inc. | Technical | 5 | 5.2.4.39 | 5 | The figure reference to the normative figure is missing. | Yes | Change "Figure ." to be"Figure 48nah."
7040 | Zhu, Chunhui | c.zhu@yahoo.com | 408-544-5667 | Huawei Technologies Co. Ltd | Editorial | 5 | 5.2.4.39 | 5 | Figure reference is missing. | No | Add correct figure reference.
7041 | Zhu, Chunhui | c.zhu@yahoo.com | 408-544-5667 | Huawei Technologies Co. Ltd | Editorial | 5 | 5.2.4.39 | 5 | The figure number is missing from the line. | No | Change "as illustrated in Figure ." to "as illustrated in Figure 48nah".
7042 | Zhu, Chunhui | c.zhu@yahoo.com | 408-544-5667 | Huawei Technologies Co. Ltd | Editorial | 5 | 5.2.4.39 | 5 | The figure reference to the normative figure is missing. | No | Change "Figure ." to be"Figure 48nah."
7043 | Callaway, Edgar | ed.callaway@arm.com | 954-723-8341 | ARM, Ltd. | Editorial | 5 | 5.2.4.39 | 5 | End of sentence needs to include the Figure number. | No | Make it so.
7044 | Gilb, James | gilb@ieee.org | 858-229-4822 | Gilb Consulting, Inc. | Technical | 5 | 5.2.4.39 | 7 | The figure reference to the normative figure is missing. | Yes | Change "Figure ." to be"Figure 48nai."
7045 | Zhu, Chunhui | c.zhu@yahoo.com | 408-544-5667 | Huawei Technologies Co. Ltd | Editorial | 5 | 5.2.4.39 | 7 | Figure reference is missing. | No | Add correct figure reference.
7046 | Zhu, Chunhui | c.zhu@yahoo.com | 408-544-5667 | Huawei Technologies Co. Ltd | Editorial | 5 | 5.2.4.39 | 7 | The figure number is missing from the line. | No | Change "as illustrated in Figure ." to "as illustrated in Figure 48nai".
7047 | Zhu, Chunhui | c.zhu@yahoo.com | 408-544-5667 | Huawei Technologies Co. Ltd | Editorial | 5 | 5.2.4.39 | 7 | The figure reference to the normative figure is missing. | No | Change "Figure ." to be"Figure 48nai."
7048 | Callaway, Edgar | ed.callaway@arm.com | 954-723-8341 | ARM, Ltd. | Editorial | 5 | 5.2.4.39 | 7 | End of sentence needs to include the Figure number. | No | Make it so.
7049 | Callaway, Edgar | ed.callaway@arm.com | 954-723-8341 | ARM, Ltd. | Technical | 5 | 5.2.4.39 | 12 | 23.3 does not mention the received Rate Switch bit in the PHY header. | Yes | Describe what behavior is expected of the receiver, for each of the four possibilities resulting from the received Rate Switch bit being set or cleared, and the phyRsGfskRateSwitchEnabled PHY PIB attribute being TRUE or FALSE. (This description should be in 23.3.)
7050 | Callaway, Edgar | ed.callaway@arm.com | 954-723-8341 | ARM, Ltd. | Editorial | 5 | 5.2.4.39 | 15 | "This means that the device shall be responsive to both states of the received Short PHR bit in the PHY header as described in 23.1.3 and 23.1.4. It also means that the device shall be capable of transmitting a Short PHR field as described in 23.1.4 and a Long PHR as described in 23.1.3." "This means" is ambiguous -- what is "this"? The last thing mentioned was having the field set to zero, but that is not the intent, I think. | No | Change the opening of both sentences to read, "When set to one, the device shall. . ."
7051 | Bynam, Kiran | kiran.bynam@samsung.com | 9986154930 | SAMSUNG | Editorial | 5 | 5.2.4.39 | 15 | The explanation for a bit setting starts with "it means that ,.....". Instead , we can be specific and use for instance" if PHR bit is set to one, ......". Check line number 19 and 23 also. | No | Please change as suggested
7052 | Callaway, Edgar | ed.callaway@arm.com | 954-723-8341 | ARM, Ltd. | Editorial | 5 | 5.2.4.39 | 19 | "This means that the device shall be responsive to the received SFD as described in 23.1.2 and 23.2.7 in both FEC enabled and FEC disabled cases. It also means that the device is capable of transmitting with FEC enabled as described in 23.1.2 and 23.2.7, however, it may transmit without FEC enabled." "This means" is ambiguous -- what is "this"? The last thing mentioned was having the field set to zero, but that is not the intent, I think. | No | Change the opening of both sentences to read, "When set to one, the device shall. . ."
7053 | Callaway, Edgar | ed.callaway@arm.com | 954-723-8341 | ARM, Ltd. | Editorial | 5 | 5.2.4.39 | 23 | "This means that the device shall be responsive to the received RS-GFSK TPC IE as described in 5.2.4.38 when its power control range allows this." "This means" is ambiguous -- what is "this"? The last thing mentioned was having the field set to zero, but that is not the intent, I think. | No | Change the opening of the sentence to read, "When set to one, the device shall. . ."
7054 | Callaway, Edgar | ed.callaway@arm.com | 954-723-8341 | ARM, Ltd. | Technical | 5 | 5.2.4.39 | 25 | The Frequency Band Supported field has 16 bits, and is a bitmap of Table 66. However, Table 66 has only 15 entries. Where is the unused bit in the field, and what is its value? | Yes | Please elucidate.
7055 | Callaway, Edgar | ed.callaway@arm.com | 954-723-8341 | ARM, Ltd. | Technical | 5 | 5.2.4.39 | 25 | "The Frequency Band Supported field is a bitmap in which bit n shall be set to one if the frequency band in Table 66 is supported and shall be set to zero otherwise." If *which* frequency band in Table 66 is supported? It's not clear to which frequency band "bit n" refers. | Yes | "The Frequency Band Supported field is a bitmap in which bit n shall be set to one if the frequency band in Table 66 associated with the Frequency Band Identifier n is supported and shall be set to zero otherwise."
7056 | Callaway, Edgar | ed.callaway@arm.com | 954-723-8341 | ARM, Ltd. | Technical | 5 | 5.2.4.39 | 28 | The PHY MCS Levels Supported field has 16 bits, and is a bitmap of Table 98. However, Table 98 has only 8 entries. Where are the unused bits in the field, and what are their values? | Yes | Please elucidate.
7057 | Callaway, Edgar | ed.callaway@arm.com | 954-723-8341 | ARM, Ltd. | Technical | 5 | 5.2.4.39 | 28 | "The PHY MCS Levels Supported field is a bitmap in which bit n shall be set to one if the MCS in Table 98 is supported and shall be set to zero otherwise." If *which* MCS in Table 98 is supported? It's not clear to which MCS "bit n" refers. | Yes | "The PHY MCS Levels Supported field is a bitmap in which bit n shall be set to one if the MCS in Table 98 associated with the RS-GFSK MCS Identifier n is supported and shall be set to zero otherwise."
7058 | Gilb, James | gilb@ieee.org | 858-229-4822 | Gilb Consulting, Inc. | Editorial | 5 | 5.2.4.39 | 33 | The names of frames, by editorial convention, is capitalized in 802.15.4. | Yes | Change "enhanced beacon frame" to "Enhanced Beacon frame", "data frame" to "Data frame", "command frame" to "Command frame", "multipurpose frame" to "Multipurpose frame"
7059 | Gilb, James | gilb@ieee.org | 858-229-4822 | Gilb Consulting, Inc. | Technical | 5 | 5.2.4.39 | 33 | The use of "can" is incorrect here. The paragraph is attempting to describe an allowed behavior, not a possible behavior. | Yes | Change "can" to "may"
7060 | Zhu, Chunhui | c.zhu@yahoo.com | 408-544-5667 | Huawei Technologies Co. Ltd | Editorial | 5 | 5.2.4.39 | 33 | The names of frames, by editorial convention, is capitalized in 802.15.4. | No | Change "enhanced beacon frame" to "Enhanced Beacon frame", "data frame" to "Data frame", "command frame" to "Command frame", "multipurpose frame" to "Multipurpose frame"
7061 | Zhu, Chunhui | c.zhu@yahoo.com | 408-544-5667 | Huawei Technologies Co. Ltd | Editorial | 5 | 5.2.4.39 | 33 | The use of "can" is incorrect here. The paragraph is attempting to describe an allowed behavior, not a possible behavior. | No | Change "can" to "may"
7062 | Zhu, Chunhui | c.zhu@yahoo.com | 408-544-5667 | Huawei Technologies Co. Ltd | Editorial | 6 | 6 | 1 | Placeholder CID for the Datarate issue. This needs to be fixed at some point, but we can postpone it until the 802.15.4rev decides what to do with multirate phys. | No
7063 | Callaway, Edgar | ed.callaway@arm.com | 954-723-8341 | ARM, Ltd. | Technical | 6 | 6.3.1 | 4 | "each value corresponds to the MCS as" should be, "each value corresponds to the MCS identifier as". In two places in the Description text. | No | Make it so.
7064 | Gilb, James | gilb@ieee.org | 858-229-4822 | Gilb Consulting, Inc. | Technical | 8 | 8.1.2.16 | 2 | The 950 MHz band is no longer available for unlicensed operation in Japan. It is being deleted from the current revision due to this change in regulation. | Yes | Delete the frequency band indicated by frequency band identifier 12.
7065 | Gilb, James | gilb@ieee.org | 858-229-4822 | Gilb Consulting, Inc. | Technical | 11 | 9.3 | 1 | Allowing a variable preamble length in 15.4g was a bad compromise that should not be repeated. The response is incorrect in that the receiver must be designed and set up to detect the packet with the short preamble. This it needs to perform all functions (carrier frequency offset, symbol timing offset, AGC, etc.) in the shorter period of time. This increases power in every receiver that implements this PHY, whereas the reduction of 2 octets in the overall packet would save only a negligible amount of power in the transmitter and none in the receiver. | Yes | Set the preamble length to be fixed at 4 octets, fixed. 2 is too short and 4 is sufficient.
7066 | Gilb, James | gilb@ieee.org | 858-229-4822 | Gilb Consulting, Inc. | Technical | 11 | 9.3 | 1 | The PIB attribute "phyRsGfskRateSwitchEnabled" serves no useful purpose. The MAC decides to use or not use rate switch and the next higher layer doesn't care. | Yes | Delete the PIB attribute "phyRsGfskRateSwitchEnabled"
7067 | Gilb, James | gilb@ieee.org | 858-229-4822 | Gilb Consulting, Inc. | Technical | 12 | 22 | 1 | The draft does not meet the PAR requirement of ultra-low power. There are already lower power PHYs defined in 802.15.4. For example, the O-QPSK PHY, LRP UWB and BPSK PHY all enable power usuage at or below the proposed TASK PHY. In particular, there is 6 mW FSK radio IP available today that does 1 MB/s. The TASK PHY does not take advantage of ASK modulation (it requires phase coherency in the transmitter) nor is it a constant envelope modulation (e.g., FSK) and so the resulting designs will end up even higher power than the currently defined PHYs. A super regenerative would be impractical in unlicensed bands and could not meet the interference rejection requirements in 22.8.3. | Yes | Delete Clause 22 and references to the TASK PHY.
7068 | Kerry, Stuart | stuart@ok-brit.com | 4083483171 | OK-Brit | Technical | 12 | 22 | 1 | The draft does not meet the PAR requirement of ultra-low power. There are already lower power PHYs defined in 802.15.4. For example, the O-QPSK PHY, LRP UWB and BPSK PHY all enable power usuage at or below the proposed TASK PHY. In particular, there is 6 mW FSK radio IP available today that does 1 MB/s. The TASK PHY does not take advantage of ASK modulation (it requires phase coherency in the transmitter) nor is it a constant envelope modulation (e.g., FSK) and so the resulting designs will end up even higher power than the currently defined PHYs. A super regenerative would be impractical in unlicensed bands and could not meet the interference rejection requirements in 22.8.3. | Yes | Delete Clause 22 and references to the TASK PHY.
7069 | Callaway, Edgar | ed.callaway@arm.com | 954-723-8341 | ARM, Ltd. | Technical | 12 | 22 | 1 | I'm still unclear about why this PHY is so low-power and, therefore, why it meets the PAR requirement. How is TASK lower power than, say, the existing O-QPSK PHY, for which implementations drawing less than 6 mW are already on the market? TASK is not even constant-envelope modulation. | Yes | Please include an informative paragraph defending the use of TASK, or at least explaining what features it has that enable it to meet the PAR. In short, please answer the question: Why should we add yet another PHY to 15.4? Alternatively, delete 22 from the draft.
7070 | Notor, John | gnu@notor.com | 408.316.8312 | Notor Research | Technical | 12 | 22 | 1 | PAR requires ultra-low power, but the PHY design, especially modulations, do not support lower power operation than those currently available in other parts of the standard. | Yes | Delete Clause 22 and references to the TASK PHY.
7071 | Gilb, James | gilb@ieee.org | 858-229-4822 | Gilb Consulting, Inc. | Technical | 12 | 22.1 | 3 | This is not ASK modulation. ASK modulation encoded the information in the amplitude of the signal, which has only binary values in this definition. The third state comes from phase, not amplitude. There are not three levels, there are two levels and two phases. | Yes | Rename TASK as TAPSK and delete the paragraph "The ultra-low power, ternary amplitude shift keying (ULP-TASK) PHY employs ternary sequence spreading followed by ASK modulation."
7072 | Gilb, James | gilb@ieee.org | 858-229-4822 | Gilb Consulting, Inc. | Technical | 12 | 22.1 | 7 | The 950 MHz band is no longer available for unlicensed operation in Japan. It is being deleted from the current revision due to this change in regulation. | Yes | Delete the 950-956 MHz frequency band from Table 81
7073 | Gilb, James | gilb@ieee.org | 858-229-4822 | Gilb Consulting, Inc. | Editorial | 13 | 22.2.1.2.2 | 15 | The editorial convention is to only list the name of the field. In addition, listing the bit number repeats normative information that is already shown in the figure. | Yes | Delete "(b0-b6)"
7074 | Zhu, Chunhui | c.zhu@yahoo.com | 408-544-5667 | Huawei Technologies Co. Ltd | Editorial | 13 | 22.2.1.2.2 | 15 | The editorial convention is to only list the name of the field. In addition, listing the bit number repeats normative information that is already shown in the figure. | No | Delete "(b0-b6)"
7075 | Gilb, James | gilb@ieee.org | 858-229-4822 | Gilb Consulting, Inc. | Technical | 15 | 22.3.1 | 16 | Unlike other PHYs, this one actually allows the receiver to determine the data rate based on the PHR, whose modulation is known a-priori (which is a entirely intelligent thing to do). What this means is that the higher layer should not be involved in the MCS selection. | Yes | Change "MCS identifier is determined by the higher layers based on the data rate requirements, as mentioned in 6.3.1." to be "The MCS used for the PSDU in a frame determined by the MAC in an implementation dependent manner."
7076 | Bynam, Kiran | kiran.bynam@samsung.com | 9986154930 | SAMSUNG | Editorial | 15 | 22.3.1 | 16 | Unlike other PHYs, this one actually allows the receiver to determine the data rate based on the PHR, whose modulation is known a-priori (which is a entirely intelligent thing to do). What this means is that the higher layer should not be involved in the MCS selection. | No | Change "MCS identifier is determined by the higher layers based on the data rate requirements, as mentioned in 6.3.1." to be "The MCS used for the PSDU in a frame determined by the MAC in an implementation dependent manner."
7077 | Gilb, James | gilb@ieee.org | 858-229-4822 | Gilb Consulting, Inc. | Technical | 15 |  | 18 | When MCS identifier takes values from zero to three (MCS identifier = 0, 1, 2, 3), BCH with interleaving shall be used for FEC, otherwise (MCS identifier = 4, 5, 6, 7), concatenation of BCH with interleaving and SiPC shall be used for FEC. MCS identifiers (0-3) are mandatory and MCS identifiers (4-7) are optional. violates, with extreme prejudice, the editorial mandate that normative requirements shall be described in only on location. This currently in Table 86. | Yes | Delete "When MCS identifier takes values from zero to three (MCS identifier = 0, 1, 2, 3), BCH with interleaving shall be used for FEC, otherwise (MCS identifier = 4, 5, 6, 7), concatenation of BCH with interleaving and SiPC shall be used for FEC. MCS identifiers (0-3) are mandatory and MCS identifiers (4-7) are optional."
7078 | Bynam, Kiran | kiran.bynam@samsung.com | 9986154930 | SAMSUNG | Editorial | 15 | 22.3.1 | 18 | "When MCS identifier takes values from zero to three (MCS identifier = 0, 1, 2, 3), BCH with interleaving shall be used for FEC, otherwise (MCS identifier = 4, 5, 6, 7), concatenation of BCH with interleaving and SiPC shall be used for FEC. MCS identifiers (0-3) are mandatory and MCS identifiers (4-7) are optional." violates normative requirements by making repetitive statements for manadatory and optional mode | No | Delete "When MCS identifier takes values from zero to three (MCS identifier = 0, 1, 2, 3), BCH with interleaving shall be used for FEC, otherwise (MCS identifier = 4, 5, 6, 7), concatenation of BCH with interleaving and SiPC shall be used for FEC. MCS identifiers (0-3) are mandatory and MCS identifiers (4-7) are optional."
7079 | Gilb, James | gilb@ieee.org | 858-229-4822 | Gilb Consulting, Inc. | Technical | 16 | 22.3.3 | 5 | The 950 MHz band is no longer available for unlicensed operation in Japan. It is being deleted from the current revision due to this change in regulation. | Yes | Delete 950 MHz from the subclause title and the title for table 86.
7080 | Gilb, James | gilb@ieee.org | 858-229-4822 | Gilb Consulting, Inc. | Technical | 18 | 22.4.1 | 7 | There is no need to define a new FEC as there are already many defined in 802.15.4. The new FEC does not enable lower power than the existing FECs | Yes | Replace the BCH and SiPC with the FEC in 20.3.4 as it is more than adequate for this PHY.
7081 | Callaway, Edgar | ed.callaway@arm.com | 954-723-8341 | ARM, Ltd. | Technical | 19 | 22.4.1.1 | 2 | What is the purpose of computing l (the script letter "el") in Step d? l = 51 - Kshort, but then in Step e, Nshort = 63 -l. Why not just have one step that said Nshort = Kshort + 8? | No | Combine these two into one step.
7082 | Callaway, Edgar | ed.callaway@arm.com | 954-723-8341 | ARM, Ltd. | Technical | 21 | 22.4.1.1.4 | 13 | I cannot believe that having an interleaver of depth d = M, where M is the modulation order, can have any significant effect. Our work, and I think academic papers will back this up, show that most fades and interference events last far longer than this, so there will be little to no benefit for gain for the complexity of the interleaver. | Yes | Delete 22.4.1.1.4 and Interleaving from the draft.
7083 | Callaway, Edgar | ed.callaway@arm.com | 954-723-8341 | ARM, Ltd. | Technical | 21 | 22.4.1.1.4 | 22 | Please complete the sentence. | Yes | Make it so.
7084 | Gilb, James | gilb@ieee.org | 858-229-4822 | Gilb Consulting, Inc. | Editorial | 22 | 22.4.1.1.4 | 2 | There appears to be an extra page break here. | Yes | Delete lines 2 and 3 and allow the table to appear on the same paage.
7085 | Zhu, Chunhui | c.zhu@yahoo.com | 408-544-5667 | Huawei Technologies Co. Ltd | Editorial | 22 | 22.4.1.1.4 | 2 | There appears to be an extra page break here. | No | Delete lines 2 and 3 and allow the table to appear on the same paage.
7086 | Callaway, Edgar | ed.callaway@arm.com | 954-723-8341 | ARM, Ltd. | Editorial | 23 | 22.4.1.1.5 | 4 | Place a space between "bits" and "Mzero". | No | Make it so.
7087 | Gilb, James | gilb@ieee.org | 858-229-4822 | Gilb Consulting, Inc. | Editorial | 25 | 22.4.2.2 | 1 | The table heading needs to be repeated when the table breaks across pages and it ends in "(continued)" in italics on the second and following pages on which the table is continued. | Yes | Either have the table heading repeat on the second page or, because this is a small table, prevent it from breaking across pages.
7088 | Zhu, Chunhui | c.zhu@yahoo.com | 408-544-5667 | Huawei Technologies Co. Ltd | Editorial | 25 | 22.4.2.2 | 1 | The table heading needs to be repeated when the table breaks across pages and it ends in "(continued)" in italics on the second and following pages on which the table is continued. | No | Either have the table heading repeat on the second page or, because this is a small table, prevent it from breaking across pages.
7089 | Gilb, James | gilb@ieee.org | 858-229-4822 | Gilb Consulting, Inc. | Technical | 28 | 22.6 | 22 | shall approximate and ideal Gaussian pulse is a meaningless statement as the standard does not specify how close the transmitted pulse is to an "ideal Gaussian pulse". The equation, which is well known and does not need to be here, is irrelevant as it is not used as a measure for compliance of the transmitted signal. | Yes | Delete 22.6 and on line 17 on the same page change "The ASK modulation is followed by Gaussian pulse shaping" to be "The modulated signal shall be filtered to meet the transmit power spectral density masks, as defined in 22.8.1, and the error vector magnitude, as defined in 22.8.6."
7090 | Bynam, Kiran | kiran.bynam@samsung.com | 9986154930 | SAMSUNG | Technical | 28 | 22.6 | 22 | "shall approximate and ideal Gaussian pulse" is an inappropriate statement as the standard does not specify how close the transmitted pulse is to an "ideal Gaussian pulse". | No | Shall approximate is inappropriate for normative text. Make it more precise and modify .
7091 | Gilb, James | gilb@ieee.org | 858-229-4822 | Gilb Consulting, Inc. | Technical | 29 | 22.8.1 | 17 | The 950 MHz band is no longer available for unlicensed operation in Japan. It is being deleted from the current revision due to this change in regulation. | Yes | Delete 950 MHz from line 17 and the title for table 94.
7092 | Bynam, Kiran | kiran.bynam@samsung.com | 9986154930 | SAMSUNG | General | 29 | 22.8.1 | 17 | The 950 MHz band is no longer available for unlicensed operation in Japan. It is being deleted from the current revision due to this change in regulation. | No | Delete 950 MHz from line 17 and the title for table 94 and also delete all refernces to this band in D5.0(suggested by reviewer)
7093 | Gilb, James | gilb@ieee.org | 858-229-4822 | Gilb Consulting, Inc. | Editorial | 30 | 22.8.6 | 26 | The acronym EVM has already been introduced in the base standard and so it should be used instead of the equivalent words. | Yes | Change "Error vector magnitude" to be "EVM" in the subclause title for 22.8.6
7094 | Zhu, Chunhui | c.zhu@yahoo.com | 408-544-5667 | Huawei Technologies Co. Ltd | Editorial | 30 | 22.8.6 | 26 | The acronym EVM has already been introduced in the base standard and so it should be used instead of the equivalent words. | No | Change "Error vector magnitude" to be "EVM" in the subclause title for 22.8.6
7095 | Powell, Clinton | cpowell@ieee.org | 480 586-8457 | Powell Wireless Consulting, LLC | Technical | 31 | 23 | 1 | The RS-GFSK PHY does not provide subtantial enough difference between the ploethora of FSK PHYs current defined for 802.15.4 and/or what could be achieved by introducing minor optional changes to the current ploethora of FSK PHYs. It can be argued that a majority of the stated benefits in power (current drain) for RS-GFSK are dependent on transceier architecture. Given that the RS-GFSK PHY s not ultra low power (<1.5mA) and the realized benefits are not a byproduct of the standrad, but of the architectural choice used in realizng the standard the RS-GFSK PHY should be removed. | Yes | Remove RS-GFSK from draft.
7096 | Gilb, James | gilb@ieee.org | 858-229-4822 | Gilb Consulting, Inc. | Technical | 32 | 23 | 1 | The draft does not meet the PAR requirement of ultra-low power and it is not a new solution as compared with the PHYs already in the standard. There are already 6 FSK PHYs defined in 802.15.4, with data rates ranging from 2.4 kb/s to 400 kb/s operating in all of the bands already identified for the proposed ULP PHY. There is nothing in the current definition of the ULP FSK PHY that enables it to be lower power than the existing FSK PHYs. A shorter PHR and higher data rates could affect energy used, but not power. There is a 6 mW radio IP advertised that operates at the rates and ranges contemplated by this PHY. | Yes | Delete Clause 31 and references to the ULP FSK PHY.
7097 | Kerry, Stuart | stuart@ok-brit.com | 4083483171 | OK-Brit | Technical | 32 | 23 | 1 | The draft does not meet the PAR requirement of ultra-low power and it is not a new solution as compared with the PHYs already in the standard. There are already 6 FSK PHYs defined in 802.15.4, with data rates ranging from 2.4 kb/s to 400 kb/s operating in all of the bands already identified for the proposed ULP PHY. There is nothing in the current definition of the ULP FSK PHY that enables it to be lower power than the existing FSK PHYs. A shorter PHR and higher data rates could affect energy used, but not power. There is a 6 mW radio IP advertised that operates at the rates and ranges contemplated by this PHY. | Yes | Delete Clause 31 and references to the ULP FSK PHY.
7098 | Callaway, Edgar | ed.callaway@arm.com | 954-723-8341 | ARM, Ltd. | Technical | 32 | 23 | 1 | I'm puzzled over what feature the RS-GFSK PHY brings to the draft. There must be at least a half-dozen FSK PHYs in 15.4 already -- what does the RS-GFSK PHY add? The shorter headers, etc. shorten the frames, so the total energy used per packet sent may be less, but this is supposed to be a *low-power*, not a *low-energy* PHY. What am I missing? It seems like there are no truly low-power PHYs in the draft. | Yes | Delete 23.
7099 | Notor, John | gnu@notor.com | 408.316.8312 | Notor Research | Technical | 32 | 23 | 1 | The draft does offer a new solution to low power PHYs in the standard. The current definition of the ULP FSK PHY has no features that clearly, when implemented, lead to lower power operation when compared to FSK PHYs already in the standard and commercially available chips. | Yes | Delete Clause 31 and references to the ULP FSK PHY.
7100 | Bynam, Kiran | kiran.bynam@samsung.com | 9986154930 | SAMSUNG | Editorial | 32 | 23.1 | 2 | replace "PPDU format RS-GFSK" with just "PPDU format". Same is case for " Modulation and Coding RS-GFSK" | No | Please check at all other places in chapter 23
7101 | Powell, Clinton | cpowell@ieee.org | 480 586-8457 | Powell Wireless Consulting, LLC | Editorial | 32 | 23.1.3 | 22 | Style of "long PHR" is different from style of "Short PHR" in line 28. | Yes | Correct style to be consistent throughout draft for all instances of these terms and all terms used in draft.
7102 | Callaway, Edgar | ed.callaway@arm.com | 954-723-8341 | ARM, Ltd. | Editorial | 32 | 23.1.3 | 24 | "Bit 0 is reserved and shall be set to zero when transmitted." It is sufficient to say, "Bit 0 is reserved", since the definition of a reserved bit is already in the standard. | No | Change to, "Bit 0 is reserved."
7103 | Gilb, James | gilb@ieee.org | 858-229-4822 | Gilb Consulting, Inc. | Technical | 32 | 23.1.3 | 29 | Table 52 shows the relationship between the contents of the FCS Type field and the length of the transmitted FCS. is incorrect as Table 52 describes the MAC PIB attributes and not the FCS Type field. | Yes | Change "Table 52 shows the relationship between the contents of the FCS Type field and the length of the transmitted FCS." to be "The FCS Type field shall be set to zero if a 2 octet FCS field is transmitted and shall be set to one if a 4 octet FCS field is transmitted."
7104 | Zhu, Chunhui | c.zhu@yahoo.com | 408-544-5667 | Huawei Technologies Co. Ltd | Editorial | 32 | 23.1.3 | 29 | "Table 52 shows the relationship between the contents of the FCS Type field and the length of the transmitted FCS." is incorrect as Table 52 describes the MAC PIB attributes and not the FCS Type field. | No | Change "Table 52 shows the relationship between the contents of the FCS Type field and the length of the transmitted FCS." to be "The FCS Type field shall be set to zero if a 2 octet FCS field is transmitted and shall be set to one if a 4 octet FCS field is transmitted."
7105 | De Ruijter, Hendricus | hendricus.deruijter@silabs.com | 16502249764 | Silicon Laboratories | Technical | 32 | 23.1.3 | 29 | The implementation of the standard can be simplified by limiting the FCS to a 4 Byte FCS when FEC is enabled. FEC is particular beneficial when longer payloads are being transmitted which requires the four Byte FCS to safeguard data integrity. | No | Limit the FCS to the 4 Byte FCS when FEC is enabled. Add to the last paragraph on page 32: "When FEC is being used the transmitted FCS Type field shall be set to zero and a four Byte FCS shall be used."
7106 | De Ruijter, Hendricus | hendricus.deruijter@silabs.com | 16502249764 | Silicon Laboratories | Editorial | 32 | 23.1.3 | 30 | The polarity of the FCS bit in the Long PHR is not clearly specified. | No | Replace sentence on page 32, line 30: "Table 52 shows the relationship between the contents of the FCS Type field and the length of the transmitted FCS." By: "The transmitted FCS Type field shall be set to zero for a 4-octet FCS and shall be set to 1 for a 2-octet FCS."
7107 | Bynam, Kiran | kiran.bynam@samsung.com | 9986154930 | SAMSUNG | Editorial | 32 | 23 |  | please use equation editor for equations for consistency | No | pls make it so
7108 | Bynam, Kiran | kiran.bynam@samsung.com | 9986154930 | SAMSUNG | Editorial | 32 | 23.1.2 |  | expression of" uncoded {PHR+PSDU}" is not clear. | No | can expand like "unocded PHR and uncoded PSDU"
7109 | Gilb, James | gilb@ieee.org | 858-229-4822 | Gilb Consulting, Inc. | Technical | 33 | 23.1.3 | 1 | The value of the Data Whitening field is not specified (i.e., what is its value if it is "enabled"). Furthermore, if the Data Whitening field is always enabled, then simply specify that the field always has a value of one. | Yes | Change "The Data Whitening field shall be set to one to indicate that data whitening of the PSDU is used.
7110 | Callaway, Edgar | ed.callaway@arm.com | 954-723-8341 | ARM, Ltd. | Technical | 33 | 23.1.3 | 1 | Polarity of the field is not described. (Does a one mean whitening, or no? What value should the field have?) | Yes | Change to, "The Data Whitening field shall be set to one to indicate the use of data whitening on the PSDU as described in 15.2.3."
7111 | De Ruijter, Hendricus | hendricus.deruijter@silabs.com | 16502249764 | Silicon Laboratories | Editorial | 33 | 23.1.3 | 1 | The value of the Data Whitening field is not specified (i.e., what is its value if it is "enabled"). | No | Add sentence after the first sentence on page 33, saying: "When data whitening is enabled, the Data Whitening field shall be set to one."
7112 | Gilb, James | gilb@ieee.org | 858-229-4822 | Gilb Consulting, Inc. | Technical | 33 | 23.1.4 | 6 | The short PHR field adds complexity without measurable benefit. The argument that saving one octet in the PHR will save power runs counter to the idea that the preamble can be up to 15 octets long (also a bad idea). In the end, in any realistic usage scenario, the power expended to evaluate if the PHR is short or long will greatly outweigh and possible power savings from using a shorter PHR. The additional complexity is not justifield | Yes | Delete 23.1.4 and all references to the short PHR. Use the regular PHR only.
7113 | Powell, Clinton | cpowell@ieee.org | 480 586-8457 | Powell Wireless Consulting, LLC | Technical | 33 | 23.1.4 | 7 | "Support for the Short PHR is optional." is in conflict with 5.2.4.39, page 5, lines 15-17 "This means that the device shall be responsive to both states of the received Short PHR 16 bit in the PHY header as described in 23.1.3 and 23.1.4. It also means that the device shall be capable of 17 transmitting a Short PHR field as described in 23.1.4 and a Long PHR as described in 23.1.3." | Yes | Change "Support for the Short PHR is optional." to "All RS-GFSK devices shall support the Short PHR."
7114 | Callaway, Edgar | ed.callaway@arm.com | 954-723-8341 | ARM, Ltd. | Editorial | 33 | 23.1.4 | 9 | "Bit 0, the reserved bit, shall be set to zero." A reserved bit is defined elsewhere in the standard as a bit that shall be set to zero upon transmission and ignored upon reception. This should just say, "Bit 0 is reserved." | No | Change to, "Bit 0 is reserved."
7115 | Callaway, Edgar | ed.callaway@arm.com | 954-723-8341 | ARM, Ltd. | Editorial | 33 | 23.1.4 | 9 | "Bit 0, the reserved bit, shall be set to zero." A reserved bit is defined elsewhere in the standard as a bit that shall be set to zero upon transmission and ignored upon reception. This should just say, "Bit 0 is reserved." | No | Make it so.
7116 | Gilb, James | gilb@ieee.org | 858-229-4822 | Gilb Consulting, Inc. | Technical | 33 | 23.1.4 | 12 | Short Header is not defined anywhere, I suspect you mean Short PHR. | Yes | Change "Short Header" to "short PHR"
7117 | Zhu, Chunhui | c.zhu@yahoo.com | 408-544-5667 | Huawei Technologies Co. Ltd | Editorial | 33 | 23.1.4 | 12 | "Short Header" is not defined anywhere, I suspect you mean Short PHR. | No | Change "Short Header" to "short PHR"
7118 | Callaway, Edgar | ed.callaway@arm.com | 954-723-8341 | ARM, Ltd. | Technical | 33 | 23.1.4 | 16 | "prior to FEC encoding, if enabled" Just four lines above it says, "The Short Header shall not be used when FEC is used." As this sub-clause is entitled, "Short PHR", FEC is not relevant here, and this parenthetical comment is just confusing. | Yes | Delete "prior to FEC encoding, if enabled".
7119 | Callaway, Edgar | ed.callaway@arm.com | 954-723-8341 | ARM, Ltd. | Technical | 33 | 23.1.4 | 18 | "for example, when the PSDU length is 31 octets or less and FEC is disabled." Those do not constitute an example -- they are requirements, at least according to the preceeding paragraphs. | Yes | Edit the sentence to read, "The short PHR may be enabled from a higher layer using the phyRsGfskShortPhrEnabled PHY PIB attribute. When this attribute is TRUE, the PSDU length shall be 31 octets or less and FEC shall be disabled."
7120 | Bynam, Kiran | kiran.bynam@samsung.com | 9986154930 | SAMSUNG | Editorial | 33 | 23.2 | 20 | replace "PPDU format RS-GFSK" with just "PPDU format". Same is case for " Modulation and Coding RS-GFSK" | No | Please check at all other places in chapter 23
7121 | Gilb, James | gilb@ieee.org | 858-229-4822 | Gilb Consulting, Inc. | Technical | 33 | 23.2 | 24 | Table 98 is the mapping of header bits for the UWB PHY. | Yes | Either delete the RS-GFSK PHY or change Table 98 (two locations in this paragraph) to be the correct reference to the table that defines the modulation.
7122 | Zhu, Chunhui | c.zhu@yahoo.com | 408-544-5667 | Huawei Technologies Co. Ltd | Editorial | 33 | 23.2 | 24 | Table 98 is the mapping of header bits for the UWB PHY. | No | Either delete the RS-GFSK PHY or change Table 98 (two locations in this paragraph) to be the correct reference to the table that defines the modulation.
7123 | Gilb, James | gilb@ieee.org | 858-229-4822 | Gilb Consulting, Inc. | Technical | 33 | 23.2 | 27 | Table 99 is "UWB PHY rate-dependent and timing-related parameters" in the base standard | Yes | Either delete the RS-GFSK PHY or change Table 99 (two locations in this paragraph) to be the correct reference to the table that defines the modulation.
7124 | Zhu, Chunhui | c.zhu@yahoo.com | 408-544-5667 | Huawei Technologies Co. Ltd | Editorial | 33 | 23.2 | 27 | Table 99 is "UWB PHY rate-dependent and timing-related parameters" in the base standard | No | Either delete the RS-GFSK PHY or change Table 99 (two locations in this paragraph) to be the correct reference to the table that defines the modulation.
7125 | Callaway, Edgar | ed.callaway@arm.com | 954-723-8341 | ARM, Ltd. | Editorial | 33 | 23.2 | 29 | Tables 98 and 99 do not have symbol rate columns, and this sentence, along with the description of phyRsGfskRateSwitchEnabled, requires the reader to calculate the column values. Readers would be less prone to error if the standard included columns for symbol rate, in addition to the the columns for data rate, in Tables 98 and 99. In that way, the reader need only compare Table rows, instead of making his own calculations. | No | Add the columns to Tables 98 and 99. Delete the last sentence in this paragraph.
7126 | De Ruijter, Hendricus | hendricus.deruijter@silabs.com | 16502249764 | Silicon Laboratories | Technical | 34 | 23.2 | 1 | The modulation index of MCS 4 is too small to meet the FCC part 15.247 requirements for wide band digital modulation. | No | In table 98, change modulation index of MCS 0 to 4 to 0.76. Page 38, line 1, and page 5, line 11, change 0.72 to 0.76.
7127 | De Ruijter, Hendricus | hendricus.deruijter@silabs.com | 16502249764 | Silicon Laboratories | Technical | 34 | 23.2.1 | 16 | On page 34 on line 16. Whitening of the PHR breaks the compatibility with MR-FSK PHY. | No | On page 34, line 16, change sentence to: "When FEC is not used, data whitening shall be applied over the PSDU, as described in 23.2.9. When FEC is used, data whitening shall be applied over the PHR and the PSDU". Also change Figure 176: Remove PHR at the input of the data whitening block. Add a "PHR generation" block. Add a switch and connect the input of the switch to the output of the "PHR generation" block and control the switch by PhyFskFecEnabled. When FEC is disabled the switch will rout the PHR to the Concatenator block to concatenate the PHR with the SHR. Add a second Concatenator block with an input connected to the output of the PSDU generation. When FEC is enabled the added switch will route the PHR to a second input of the added Concatenator. The ouput of the added Concatenator will be connected to the input of the Data Whitening block.
7128 | Gilb, James | gilb@ieee.org | 858-229-4822 | Gilb Consulting, Inc. | Technical | 36 | 23.2.5 | 6 | Table 99 is "UWB PHY rate-dependent and timing-related parameters" in the base standard | Yes | Either delete the RS-GFSK PHY or change Table 99 (two locations in this paragraph) to be the correct reference to the table that defines the modulation.
7129 | Zhu, Chunhui | c.zhu@yahoo.com | 408-544-5667 | Huawei Technologies Co. Ltd | Editorial | 36 | 23.2.5 | 6 | Table 99 is "UWB PHY rate-dependent and timing-related parameters" in the base standard | No | Either delete the RS-GFSK PHY or change Table 99 (two locations in this paragraph) to be the correct reference to the table that defines the modulation.
7130 | Gilb, James | gilb@ieee.org | 858-229-4822 | Gilb Consulting, Inc. | Technical | 37 | 23.2.7 | 6 | There is no Figure 335 in this draft or in approved standard | Yes | Either delete the RS-GFSK PHY or change Figure 335 to be the correct reference.
7131 | Gilb, James | gilb@ieee.org | 858-229-4822 | Gilb Consulting, Inc. | Technical | 37 | 23.2.7 | 6 | Figure 178 is "Bit-to-symbol mapping for TVWS-OFDM" | Yes | Either delete the RS-GFSK PHY or change Figure 178 to be the correct reference.
7132 | Zhu, Chunhui | c.zhu@yahoo.com | 408-544-5667 | Huawei Technologies Co. Ltd | Editorial | 37 | 23.2.7 | 6 | There is no Figure 335 in this draft or in approved standard | No | Either delete the RS-GFSK PHY or change Figure 335 to be the correct reference.
7133 | Zhu, Chunhui | c.zhu@yahoo.com | 408-544-5667 | Huawei Technologies Co. Ltd | Editorial | 37 | 23.2.7 | 6 | Figure 178 is "Bit-to-symbol mapping for TVWS-OFDM" | No | Either delete the RS-GFSK PHY or change Figure 178 to be the correct reference.
7134 | De Ruijter, Hendricus | hendricus.deruijter@silabs.com | 16502249764 | Silicon Laboratories | Editorial | 37 | 23.2.7 | 6 | Wrong reference on page 37, line 6: Figure 335 reference to the draft 15.4 spec. It should reference to the 15.4k amendment which is using Figure 167. | No | On page 37, line 6, replace "Figure 335" with "Figure 167"
7135 | De Ruijter, Hendricus | hendricus.deruijter@silabs.com | 16502249764 | Silicon Laboratories | Editorial | 37 | 23.2.8 | 12 | On page 37 on line 12 and 13, the sentence "The process of interleaving is illustrated in 18.1.2.5" is not correct for a normative use. | No | Delete the sentence "The process of interleaving is illustrated in 18.1.2.5.". Change sentence on page 37, line 10 from "Interleaving of code-bits shall be employed in conjunction with FEC coding." to "When FEC is used interleaving of code-bits shall be employed, as described in sub clause 18.1.2.5."
7136 | De Ruijter, Hendricus | hendricus.deruijter@silabs.com | 16502249764 | Silicon Laboratories | Editorial | 37 | 23.2.8 | 13 | On page 37 on line 13, the reference to sub 18.1.2.5 causes confusion because sub clause 18.1.2.5 is referring to the convolutional encoding in clause 18.1.2.4. | No | Amend sub clause 18.1.2.5. Change sentence "i.e., a pair of two bits, as described in 18.1.2.4" to "i.e. a pair of two bits as described in 18.1.2.4 in the case of MR-FSK or as described in 23.2.7 in the case of RS-GFSK." Furthermore delete the text on page 37, line 11 and 12 saying: "The interleaver is defined by a permutation of code-symbols, where each permuted element contains exactly one code-symbol, i.e., a pair of two bits, as described in 23.2.7."
7137 | Gilb, James | gilb@ieee.org | 858-229-4822 | Gilb Consulting, Inc. | Editorial | 37 | 23.3 | 18 | By editorial convention, "Rate Switch" is not capitalized. | Yes | Change "Rate Switch" to be "rate switch" in two locations in this paragraph.
7138 | Zhu, Chunhui | c.zhu@yahoo.com | 408-544-5667 | Huawei Technologies Co. Ltd | Editorial | 37 | 23.3 | 18 | By editorial convention, "Rate Switch" is not capitalized. | No | Change "Rate Switch" to be "rate switch" in two locations in this paragraph.
7139 | Callaway, Edgar | ed.callaway@arm.com | 954-723-8341 | ARM, Ltd. | Editorial | 37 | 23.3 | 18 | "When Rate Switch is enabled the SHR and the PHR shall be transmitted in any 2-GFSK MCS with modulation index 0.9 and the PSDU shall be transmitted using the same symbol rate as is used during SHR and PHR employing 4-GFSK with modulation index 0.3" is unclear. | No | "When Rate Switch is enabled, the SHR and the PHR shall be transmitted in any 2-GFSK MCS with modulation index 0.9, and the PSDU shall be transmitted using the same symbol rate as is used during the SHR and PHR, but employing 4-GFSK with modulation index 0.3."
7140 | Gilb, James | gilb@ieee.org | 858-229-4822 | Gilb Consulting, Inc. | Technical | 37 | 23.3 | 21 | The next higher layer is not the appropriate entity to determine if a rate switch should be used, only the MAC has sufficient information to make this determination. Setting a PIB attribute is the wrong way to do this as the determination of the best mode depends on the destination and the PIB value is global. | Yes | Delete "phyRsGfskRateSwitchEnabled" from the PIB table, change "The Rate Switch may be enabled from a higher layer using the phyRsGfskRateSwitchEnabled PHY PIB attribute; for example, when the Energy Detect level is crossing a threshold." to be "The MAC determines when the rate switch mode will be using an implementation dependent algorithm."
7141 | Gilb, James | gilb@ieee.org | 858-229-4822 | Gilb Consulting, Inc. | Technical | 37 | 23.3 | 22 | attribute; for example, when the Energy Detect level is crossing a threshold is not true. The next higher layer is not able to determine when the Energy Detect level crosses a threshold as this is not a service provided for by the MAC. | Yes | Delete "for example, when the Energy Detect level is crossing a threshold"
7142 | Zhu, Chunhui | c.zhu@yahoo.com | 408-544-5667 | Huawei Technologies Co. Ltd | Editorial | 37 | 23.3 | 22 | "attribute; for example, when the Energy Detect level is crossing a threshold" is not true. The next higher layer is not able to determine when the Energy Detect level crosses a threshold as this is not a service provided for by the MAC. | No | Delete "for example, when the Energy Detect level is crossing a threshold"
7143 | Callaway, Edgar | ed.callaway@arm.com | 954-723-8341 | ARM, Ltd. | Editorial | 37 | 23.3 | 22 | "The Rate Switch may be enabled from a higher layer using the phyRsGfskRateSwitchEnabled PHY PIB attribute; for example, when the Energy Detect level is crossing a threshold." Two problems: (1) To what Energy Detection does this refer? This comes out of the blue. (2) Since it's an energy detection measurement, no demodulation occurs, so the measuring device does not know if it is measuring signal, noise, or interference. If it's measuring a high signal level, perhaps a mode switch to a high rate would be suitable, but if it's measuring a high noise or high interference level, such a switch could be disastrous, resulting in packet loss. This is a poor example, and should be deleted. | Yes | Delete this sentence. Change the first sentence in the paragraph (line 18) to read, "Rate Switch is optional, and is enabled by setting the phyRsGfskRateSwitchEnabled PHY PIB attribute to TRUE."
7144 | Callaway, Edgar | ed.callaway@arm.com | 954-723-8341 | ARM, Ltd. | Editorial | 37 | 23.4 | 24 | "RS-GFSKPHY RF requirements" is missing a space after "GFSK". | No | Add the space: "RS-GFSK PHY RF requirements".
7145 | De Ruijter, Hendricus | hendricus.deruijter@silabs.com | 16502249764 | Silicon Laboratories | Editorial | 37 | 23.4 | 24 | On page 37 on line 24. Space missing in GFSKPHY. | No | On page 37, line 24, add space between GFSK and PHY.
7146 | Gilb, James | gilb@ieee.org | 858-229-4822 | Gilb Consulting, Inc. | Editorial | 38 | 23.4.2 | 5 | Units are separated from numbers by a space. | Yes | Change "500us" to be "500 us" (u == mu)
7147 | Zhu, Chunhui | c.zhu@yahoo.com | 408-544-5667 | Huawei Technologies Co. Ltd | Editorial | 38 | 23.4.2 | 5 | Units are separated from numbers by a space. | No | Change "500us" to be "500 us" (u == mu)
7148 | Gilb, James | gilb@ieee.org | 858-229-4822 | Gilb Consulting, Inc. | Technical | 38 | 23.4.3 | 15 | The table numbering is incorrect in this draft. The numbers used cannot conflict with the numbers already in use in the base standard or the approved amendments. Table 100, for example, refers to the UWB PHY preamble parameters in IEEE Std 802.15.4-2011. | Yes | Change the table and figure numbering to conform to the IEEE style guide. It is not possible to correctly review this draft with these incorrect numbers as the reviewer cannot determine if a reference is to a figure or table in this draft or to one in the approved standard.
7149 | Zhu, Chunhui | c.zhu@yahoo.com | 408-544-5667 | Huawei Technologies Co. Ltd | Editorial | 38 | 23.4.3 | 15 | The table numbering is incorrect in this draft. The numbers used cannot conflict with the numbers already in use in the base standard or the approved amendments. Table 100, for example, refers to the UWB PHY preamble parameters in IEEE Std 802.15.4-2011. | No | Change the table and figure numbering to conform to the IEEE style guide. It is not possible to correctly review this draft with these incorrect numbers as the reviewer cannot determine if a reference is to a figure or table in this draft or to one in the approved standard.
7150 | Gilb, James | gilb@ieee.org | 858-229-4822 | Gilb Consulting, Inc. | Technical | 39 | 23.4.10 | 2 | The RS-GFSK PHY cannot use any one of the CCA modes defined in 8.2.7 as it includes two modes that require a UWB receiver. | Yes | Change "The RS-GFSK PHY shall use one of the CCA modes as described in 8.2.7" to be "The RS-GFSK PHY shall use one of CCA mode 1, CCA mode 2, CCA mode 3 or CCA mode 4, as described in 8.2.7"
7151 | Zhu, Chunhui | c.zhu@yahoo.com | 408-544-5667 | Huawei Technologies Co. Ltd | Editorial | 39 | 23.4.10 | 2 | The RS-GFSK PHY cannot use any one of the CCA modes defined in 8.2.7 as it includes two modes that require a UWB receiver. | No | Change "The RS-GFSK PHY shall use one of the CCA modes as described in 8.2.7" to be "The RS-GFSK PHY shall use one of CCA mode 1, CCA mode 2, CCA mode 3 or CCA mode 4, as described in 8.2.7"
7152 | Powell, Clinton | cpowell@ieee.org | 480 586-8457 | Powell Wireless Consulting, LLC | Technical | i |  | 7 | The mechanisms described it this amendment do not provide for substantially lower power than the current 802.15.4 base and subsequent amendments. | Yes | Remove Ultra Low Power from the title and replace with either Ternary Amplitude Shift Keying or Low Power Ternary Amplitude Shift Keying.
7153 | Powell, Clinton | cpowell@ieee.org | 480 586-8457 | Powell Wireless Consulting, LLC | Technical | iii |  | 3 | The RS-GFSK PHY does not provide subtantial enough difference between the ploethora of FSK PHYs current defined for 802.15.4 and/or what could be achieved by introducing minor optional changes to the current ploethora of FSK PHYs. | Yes | Remove RS-GFSK from abstract and RS-GFSK PHY from draft.
7154 | Powell, Clinton | cpowell@ieee.org | 480 586-8457 | Powell Wireless Consulting, LLC | Technical | iii |  | 8 | The use of ultra low power is in appropriate in the abstact for this amendment. State of the art several years ago for an 802.15.4 transceiver was 15mA. Current state of the art for a 802.15.4 transceiver is 6-8mA, @ 1 V. Neither of these required changes to the standard to achieve those. In order to use the term ultra low power the PHY's proposed here should be achieving an order of magnitude or better - 1.5mA or below. | Yes | Change ultra low power to lower power.
7155 | Powell, Clinton | cpowell@ieee.org | 480 586-8457 | Powell Wireless Consulting, LLC | Technical | ix |  | 5 | The benefits in power (current) achieved are not substantial. Greater benefits, as discussed numerous times throughout the various stages of the development of this amendment from PAR to current SB, can be achieved by modificationa at the MAC layer. Power is arguably not the right metric to measure this by. Energy should be used instead. When looked at from an energy consumption perspective, the low duty cycle operation typically found in the use of 802.15.4. devices, quickly show that the transceiver current is not the primary consumer of energy. | Yes | Provide mechanisms that can achieve substantally lower current resulting from the and substantally lower current resulting from the MAC domain as well.
7156 | Kent, Jeritt | jeritt.kent@analog.com | 2086294580 | Analog Devices Inc. | Editorial | ix | 1 | 11 | This sentence should be rewritten: "by getting a prolonged battery life?" - by what getting a prolonged battery life...? the amendment (the only subject in the sentence)? It is expected that this amendment could also benefit the 12 traditional markets, which have already been successfully addressed by IEEE802.15.4, by getting a 13 prolonged battery life. | No | Rewrite
7157 | Powell, Clinton | cpowell@ieee.org | 480 586-8457 | Powell Wireless Consulting, LLC | Technical | ix |  | 30 | While these references may explain how the proposed amendments may achieve lower power than previous base and amendments, they do not show how they are ultra low power (an order of magnitude or better, 1.5 mA or better). | Yes | Either show how 1.5Ma r better can be achieved or remove all occurrences of ultra low power from draft.
7158 | Zhu, Chunhui | c.zhu@yahoo.com | 408-544-5667 | Huawei Technologies Co. Ltd | Editorial | ix | Introduction | 30 | "Chandrashekhar Thejaswi PS and et al. describe" should be "Chandrashekhar Thejaswi PS, et al., describe". ("et" is the "and".) | No | Make it so.