## comments
Comment ID | Name | Email | Phone | Affiliation | Category | Page | Subclause | Line | Comment | Must Be Satisfied | Proposed Change | Preliminary Assignment | Comment Status | Resolutions | Remarks
8001 | Shah, Kunal | kunal0909@gmail.com | 303-330-5193 | Silver Spring Networks Inc. | Technical | 4 | 5.1.2.7 | 5 | RS-GFSK need to be defined in the draft, as it would clarify the definition of the same. | No | Define RS-GFSK in section 3 under Definition. | Henk | Rejected | The acronym of RS-GFSK is already defined in 3.2. This does not need a definition in clause 3.1.
8002 | Shah, Kunal | kunal0909@gmail.com | 303-330-5193 | Silver Spring Networks Inc. | General | 4 | 5.2.1.7 | 13 | How the receiving device is going to confirm if the missed acknowledgment is due to the transmit power. They can be other reasons the ack is dropped. Also there are regulatory limits for the transmit power, so the behavior should mention that the maximum transmit power is limited by local regulatory bodies. | No | See comment. | Henk | Rejected | As stated in 6.17: "The algorithm that acts on the reception of the RS-GFSK Link Margin IE is outside the scope of this standard" . There is already a statement that covers regulatory aspects, see page v, line 23 to 28.
8003 | Shah, Kunal | kunal0909@gmail.com | 303-330-5193 | Silver Spring Networks Inc. | Technical | 7 | 8.1.1 | 7 | The frequency band table doesn't tell in which region those frequency bands are operated in. It would be very helpful to include the regions next to the frequency bands in table 66d | No | See the comment | Henk | Rejected | We believe the commenter is referring to table 166a. Following the convention in P802.15.4REVcD00, no region is mentioned for frequency bands.
8004 | Ngo, Chiu | chiu.ngo@ieee.org | 16502103879 | SAMSUNG | Editorial | ix | Introduction | 22 | There is no Asymmetric Link Network (ALN) mentioned in the body of the spec. Remove any ALN-related sentences from this paragraph. | No | Change "This PHY provides the low power benefits by the availability of higher data rates, reduced overhead in the PPDU, TX power control and an option to create networks with asymmetric links. The asymmetric-link networks allow reduction of the transmission power and receiver sensitivity in the end devices which further prolong battery life.and TX power control." to "This PHY provides the low power benefits by the availability of higher data rates, reduced overhead in the PPDU, and TX power control." | Chiu/Allan | Accepted
8005 | Ngo, Chiu | chiu.ngo@ieee.org | 16502103879 | SAMSUNG | Editorial | ix | Introduction | 28 | Remove extra two commas from "Chandrashekhar Thejaswi PS, et al., " | No | Change "Chandrashekhar Thejaswi PS, et al., " to "Chandrashekhar Thejaswi PS et al." | Chiu/Allan | Accepted
8006 | Ngo, Chiu | chiu.ngo@ieee.org | 16502103879 | SAMSUNG | Editorial | 4 | 6 | 2 | "subclauses"should be "subclause" | No | Change "subclauses" to "subclause" | Chiu/Allan | Accepted
8007 | Ngo, Chiu | chiu.ngo@ieee.org | 16502103879 | SAMSUNG | Editorial | 5 | 7.4.4.1 | 6 | Last sentence "Group ID are to be assigned by the WG" is now irrelevant. | No | Remove that sentence | Chiu/Allan | Accepted
8008 | Ngo, Chiu | chiu.ngo@ieee.org | 16502103879 | SAMSUNG | Editorial | 5 | 7 | 11 | The links to figures are broken. These include Figure 185a, 185b, 185c | No | Fix the links to Figure 185a, 185b, 185c | Chiu/Allan | Accepted
8009 | Ngo, Chiu | chiu.ngo@ieee.org | 16502103879 | SAMSUNG | Editorial | 6 | 7.4.4.33 | 10 | Table 185c should be Figure 185c | No | Change "Table 185c" to "Figure 185c" | Chiu/Allan | Accepted
8010 | Ngo, Chiu | chiu.ngo@ieee.org | 16502103879 | SAMSUNG | Editorial | 6 | 7.4.4.33 | 18 | Missing Table reference | No | Change "... if the MCS in associated with ..." to "...if the MCS in Table 357 associated with ..." | Chiu/Allan | Accepted
8011 | Ngo, Chiu | chiu.ngo@ieee.org | 16502103879 | SAMSUNG | Editorial | 6 | 7.4.4.33 | 21 | Missing Table reference | No | Change "... there shall be an operating mode from , that ..." to "...there shall be an operating mode from Table 358, that ..." | Chiu/Allan | Accepted
8012 | Ngo, Chiu | chiu.ngo@ieee.org | 16502103879 | SAMSUNG | Editorial | 6 | 7.4.4.33 | 23 | Typo: "any another MCS" | No | Change "... any another MCS." to "...any other MCS." | Chiu/Allan | Accepted
8013 | Ngo, Chiu | chiu.ngo@ieee.org | 16502103879 | SAMSUNG | Editorial | 8 | 10.1 | 6 | The links to tables are broken. These include Table 166a, 177a, 177b. | No | Fix the links to Table 166a, 177a, 177b. | Chiu/Allan | Accepted
8014 | Ngo, Chiu | chiu.ngo@ieee.org | 16502103879 | SAMSUNG | Editorial | 12 | 20 | 1 | Header SUN PHYs needs to match with the one in 15.4REV | No | Change "SUN PHYs" to "SUN FSK PHY" | Chiu/Allan | Accepted
8015 | Ngo, Chiu | chiu.ngo@ieee.org | 16502103879 | SAMSUNG | Editorial | 25 | 30.4.2.3 | 4 | Duplicate c_{0} | No | Remove the second non-bolded c_{0} and = sign | Chiu/Allan | Accepted
8016 | Ngo, Chiu | chiu.ngo@ieee.org | 16502103879 | SAMSUNG | Editorial | 25 | 30.4.2.4 | 9 | Duplicate c_{0} | No | Remove the second non-bolded c_{0} and = sign | Chiu/Allan | Accepted
8017 | Ngo, Chiu | chiu.ngo@ieee.org | 16502103879 | SAMSUNG | Editorial | 30 | 30.8.6 | 26 | Spell EVM | No | Change "EVM" to "Error vector magnitude (EVM)" | Chiu/Allan | Accepted
8018 | Ngo, Chiu | chiu.ngo@ieee.org | 16502103879 | SAMSUNG | Editorial | 31 | 30.8.12 | 13 | Numerate out the modes | No | Change "use one of the modes in CCA mode 1 to CCA mode 3" to "use one of the modes in CCA mode 1, CCA mode 2, or CCA mode 3" | Chiu/Allan | Revised | Change "use one of the modes in CCA mode 1 to CCA mode 3" to "use one of CCA mode 1, CCA mode 2, or CCA mode 3"
8019 | Ngo, Chiu | chiu.ngo@ieee.org | 16502103879 | SAMSUNG | Editorial | 32 | 31.1 | 5 | Re-word "without regard to" | No | Change "without regard to" to "regardless of" | Chiu/Allan | Accepted
8020 | Ngo, Chiu | chiu.ngo@ieee.org | 16502103879 | SAMSUNG | Editorial | 32 | 31.1.3 | 31 | Re-word "four Byte FCS" | No | Change "four Byte FCS" to "4-octet FCS" | Chiu/Allan | Accepted
8021 | Ngo, Chiu | chiu.ngo@ieee.org | 16502103879 | SAMSUNG | Editorial | 37 | 31.3 | 18 | Delete "then" after disable. | No | Change "When rate switch is disabled then a single MCS" to "4-octet FCS ..." to "When rate switch is disabled, a single MCS ..." | Chiu/Allan | Accepted
8022 | Ngo, Chiu | chiu.ngo@ieee.org | 16502103879 | SAMSUNG | Editorial | 37 | 31.3 | 19 | Un-capitalize the first letter of Rate Switch | No | Change "Rate Switch" to "rate switch" in both Line 19 and Line 22. | Chiu/Allan | Accepted
8023 | De Ruijter, Hendricus | hendricus.deruijter@silabs.com | 16502249764 | Silicon Laboratories | Editorial | 32 | 31.1 | 6 | Wrong reference. Figure 6 should be Figure 224 | No | Refer to Figure 224. | Chiu/Allan | Accepted
8024 | De Ruijter, Hendricus | hendricus.deruijter@silabs.com | 16502249764 | Silicon Laboratories | Technical | 11 | 11.2 | 4 | Increase turnaround time to accommodate Viterbi FEC. | No | In Table 180, change 5Ts to 40Ts. | Henk | Revised | On page 11, line 4 delete "For the RS-GFSK PHY, the value is 5×Ts+120 µs, expressed in modulation symbol periods, and rounded up to the next integer number of symbol periods using the ceiling function where Ts is the symbol period.". Change sentence "For the SUN, TVWS and LECIM FSK PHYs, the value is 1 ms expressed in symbol periods, rounded up to the next integer number of symbol periods using the ceiling() function." to "For the SUN, RS-GFSK, TVWS and LECIM FSK PHYs, the value is 1 ms expressed in symbol periods, rounded up to the next integer number of symbol periods using the ceiling() function. "
8025 | De Ruijter, Hendricus | hendricus.deruijter@silabs.com | 16502249764 | Silicon Laboratories | Technical | 34 | 31.2 | 10 | What symbol time should be used for turnaround time and other timing related parameters when uplink is using a different symbol rate than down link? | No | Add sentence: "If MCS levels with different symbol durations are employed for uplink and downlink, all calculations depending on symbol durations shall use the longer symbol duration." | Henk | Revised | Add sentence: "If MCS levels with different symbol periods are employed for uplink and downlink, all calculations depending on symbol period shall use the longer symbol period"
8026 | De Ruijter, Hendricus | hendricus.deruijter@silabs.com | 16502249764 | Silicon Laboratories | Editorial | 16 | 30.3.1 | 21 | In the latest Revision (P802.15.4-REVc-D00 )DataRate is no longer part of the MPCS-Data.request primitive. | No | Reconcile with 802.15.4 revision. | Allan | Rejected | Per discussion with 15.4REV chair, DataRate will be reverted back in the next draft of P802.15.4-REVc. No change is needed for now.
8027 | De Ruijter, Hendricus | hendricus.deruijter@silabs.com | 16502249764 | Silicon Laboratories | Editorial | 34 | 31.2 | 5 | In the latest Revision (P802.15.4-REVc-D00 ) DataRate is no longer part of the MPCS-Data.request primitive. | No | Reconcile with 802.15.4 revision. | Allan | Rejected | Per discussion with 15.4REV chair, DataRate will be reverted back in the next draft of P802.15.4-REVc. No change is needed for now.
8028 | De Ruijter, Hendricus | hendricus.deruijter@silabs.com | 16502249764 | Silicon Laboratories | Editorial | 36 | 31.2.5 | 5 | Missing reference | No | Change sentence to "where F(t) is the measured frequency, h is the modulation index and Rs is the symbol rate as defined in table 358" | Allan | Accepted
8029 | De Ruijter, Hendricus | hendricus.deruijter@silabs.com | 16502249764 | Silicon Laboratories | Editorial | 36 | 31.2.6 | 11 | Reference is wrong. | No | Change 20.3.3.1 to 20.3.3.2 | Allan | Accepted
8030 | De Ruijter, Hendricus | hendricus.deruijter@silabs.com | 16502249764 | Silicon Laboratories | Editorial | 34 |  | 6 | It is not clear what the data rate is when FEC is enabled. | No | Add sentence after paragraph line 4 to 6 saying: "When FEC is enabled the effective data rate is halved by the rate 1/2 convolutional coding as described in 31.2.7." | Henk | Revised | Add sentence after paragraph line 4 to 6 saying: "When FEC is enabled, the effective data rate is half of the value that is shown in Table 357, due to the rate 1/2 convolutional coding as described in 31.2.7."
8031 | Gilb, James | gilb@ieee.org | 858-229-4822 | Gilb Consulting, Inc. | Technical | 5 | 7.4.4.32 | 11 | The figure number need to reference the published standard plus amendments. | Yes | Change "Figure 185a." to be"Figure 48nag." | Allan | Rejected | Per IEEE SA staff instruction, figure numbering is reference to P802.15.4-REVc-D00
8032 | Gilb, James | gilb@ieee.org | 858-229-4822 | Gilb Consulting, Inc. | Technical | 4 | 6.17 | 3 | The numbering in the draft needs to reference the published standard plus amendments. | Yes | Revert to the numbering in Draft D5.0 | Allan | Rejected | Per IEEE SA staff instruction, all numbering in the draft is now reference to P802.15.4-REVc-D00
8033 | Gilb, James | gilb@ieee.org | 858-229-4822 | Gilb Consulting, Inc. | Technical | 4 | 7 | 1 | The numbering for the figures in the draft need to reference the published standard plus amendments. The numbering appears to be related to a draft standard that is in ballot phase. However, this draft has not been provided to the ballot pool, so the voters are unable to determine if this numbering is correct. | Yes | Rename TASK as TAPSK and delete the paragraph "The ultra-low power, ternary amplitude shift keying (ULP-TASK) PHY employs ternary sequence spreading followed by ASK modulation." | Allan | Rejected | The suggested change does not correspond to the comment. About the comment, per IEEE SA staff instruction, all numbering in the draft is now reference to P802.15.4-REVc-D00 which could be requested from the ballot sponsor during the balloting phase. Nevertheless, it will be provided in the next recirc.
8034 | Gilb, James | gilb@ieee.org | 858-229-4822 | Gilb Consulting, Inc. | Technical | 5 | 7.4.4.32 | 17 | Energy detect is not defined in clause 10.2.5 of the base standard.In 8.2.5 of the base standard, ED is defined to be a mapping of received power to a number, not the actual power in dBm. There is no reason to restrict this value to be within 20 dB of the ED reported. If it is larger, it won't matter. | Yes | Delete "The Link Margin field shall comply with the following equation:", the equation "Link Margin <= ED - 20" and delete "where ED (10.2.5) is the Energy Detect value of the received frame preceding the transmission of the RS-GFSK Link Margin IE." | Henk | Revised | Delete equation and text on page 5, line 16, 17 and 18. Replace with: Link Margin = Sreceived – S where Sreceived is the received power, in dBm, during a frame and S is the receiver sensitivity as specified in 31.4.3. Sreceived shall be obtained with an accuracy equal to or less than +/-6 dB. For example, if the received power is -71 dBm while receiving a frame transmitted in MCS 2 with FEC disabled, then this frame may have the RS-GFSK Link Margin IE included in a subsequent Enh-Ack with the Link Margin value set to 20 dB.
8035 | Gilb, James | gilb@ieee.org | 858-229-4822 | Gilb Consulting, Inc. | Technical | 12 | 20.3.5 | 9 | Clause 20 is specific to the SUN FSK PHY and has nothing to do with the RS-FSK PHY. There is no reason to reference it here. The correct way to do this is to reference this clause in 31 and specify what is different. This is indeed what has been done (correctly) in 31.2.7, so there is no need to make any changes here. | Yes | Delete the changes proposed to Clause 20, which has the effect of deleting the entire Clause 20 page in the draft. | Henk | Accepted
8036 | Gilb, James | gilb@ieee.org | 858-229-4822 | Gilb Consulting, Inc. | Editorial | 3 | 5.6.1 | 13 | Incorrect bibliographic reference. According to the Style Manual, the author and bibliographic reference should be used. If the goal was to match D00 of the current revision project, the text here is wrong. | Yes | Change "TG4m Coexistence Assurance Document" to be "Chang and Seibert" | Henk | Revised | Removed all text in subclause 5.6.1 (including TG4m CA reference). Added the following after the heading 5.6.1: "Insert the following reference to the end of 5.6.1. For TASK PHY and RS-GFSK PHY: “TG4q Coexistence Document” [B41].
8037 | Gilb, James | gilb@ieee.org | 858-229-4822 | Gilb Consulting, Inc. | Editorial | 8 | 11.3 | 8 | The acronym "RS" is pronounced "ar es", hence it should be "an RS-GFSK", not "a RS-GFSK". | Yes | Change "a RS-GFSK" to be "an RS-GFSK". | Henk | Accepted
8038 | Gilb, James | gilb@ieee.org | 858-229-4822 | Gilb Consulting, Inc. | Editorial | 2 | 3.2 | 5 | The editorial convention for 802.15.4 is to refer to FSK PHYs as FSK and not GFSK or any other formulation. The reason is that none of the FSK PHYs specify a method to verify that the pulse shaping filter used is Gaussian to some level of accuracy. | Yes | Change "RS-GFSK" to be "RS-FSK" throughout the document and expand in the acronyms to be "RS-FSK rate switch frequency shift keying" | Henk | Rejected | There is already a GFSK PHY in the 802.15.4 base standard. Therefore the naming of RS-GFSK is considered appropriate.
8039 | Gilb, James | gilb@ieee.org | 858-229-4822 | Gilb Consulting, Inc. | Technical | 5 | 7.4.4.33 | 22 | The figure reference to the normative figure is missing. | Yes | Change "Figure 185b" to be"Figure 48nah." | Allan | Rejected | Per IEEE SA staff instruction, figure numbering is reference to P802.15.4-REVc-D00
8040 | Gilb, James | gilb@ieee.org | 858-229-4822 | Gilb Consulting, Inc. | Technical | 5 | 7.4.4.33 | 24 | The figure reference to the normative figure is missing. | Yes | Change "Figure 185c" to be"Figure 48nai." | Allan | Rejected | Per IEEE SA staff instruction, figure numbering is reference to P802.15.4-REVc-D00
8041 | Gilb, James | gilb@ieee.org | 858-229-4822 | Gilb Consulting, Inc. | Technical | 28 | 30.6 | 24 | The equation for Guassian pulse shaping is well known. In addition, this standard does not specify a method by which the conformance to the equation is determined (which is a good thing, please don't add that). However, there is no reason to have the equation here. | Yes | Delete "The impulse response of the filter is given by" and the equation that follows | CT | Rejected | We have added the equation for pulse shaping to be consistent with other PHYs in 802.15.4REVD00
8042 | Gilb, James | gilb@ieee.org | 858-229-4822 | Gilb Consulting, Inc. | Technical | 29 | 30.7 | 2 | The equation does not identify g(t). | Yes | Add to the list of variables "g(t) is the output of the pulse shaping described in 30.6." | CT | Accepted
8043 | Gilb, James | gilb@ieee.org | 858-229-4822 | Gilb Consulting, Inc. | Technical | 33 | 31.1.3 | 7 | The short PHR field adds complexity without measurable benefit. The argument that saving one octet in the PHR will save power runs counter to the idea that the preamble can be up to 15 octets long (also a bad idea). In the end, in any realistic usage scenario, the power expended to evaluate if the PHR is short or long will greatly outweigh and possible power savings from using a shorter PHR. The additional complexity is not justifield. The response that it saves 23% based on faulty assumptions and would only apply in very few cases. The one octet of the PHR saves negligible amount of energy. | Yes | Delete 23.1.4 and all references to the short PHR. Use the regular PHR only. | Henk | Rejected | The short PHR will save energy because the energy required to evaluate the Short PHY bit in the PHR is negligible compared to the energy that is saved by reducing the receiver active time with 1 Byte. The standard allows for short preambles which may provide significant energy savings in scenarios which are characterized by a short PHY payload and precisely timed receiver activation, e.g. enabling a receiver for reception of a transmission in a GTS.
8044 | Gilb, James | gilb@ieee.org | 858-229-4822 | Gilb Consulting, Inc. | Technical | 37 | 23.2.7 | 6 | There is no Figure 335 in this draft or in approved standard | Yes | Either delete the RS-GFSK PHY or change Figure 335 to be the correct reference. | Allan | Rejected | Figure 335 is the reference in P802.15.4-REVc-D00
8045 | Gilb, James | gilb@ieee.org | 858-229-4822 | Gilb Consulting, Inc. | Technical | 4 | 5.1.2.7 | 5 | There is no reason to restrict the use of power control the the ULP GFSK PHY. If it is really useful then it should be allowed for all PHYs. Devices that don't implement the IE or implement power control can simply ignore it. The response was "TPC has real potential to save energy and as such it is useful. To claim TPC as a generic feature is out of scope of TG-4q." If it is out of scope to make it a generic feature, then adding it as a MAC only item is out of scope of TG4q. All of the PHYs already defined can support power control. The PHY subclauses do not have restrictions on the TX power used by the PHY. | Yes | This is a MAC only feature and so is out of scope of TG4q. Delete TPC as it is only artificially tied to a specific PHY and hence is out of scope of TG4q. | Henk | Rejected | There in no TPC IE. There is a Link Margin IE which may be used to enable or disable rate switching. Rate Switching is part of the PHY so the Link Margin IE is within scope.
8046 | Gilb, James | gilb@ieee.org | 858-229-4822 | Gilb Consulting, Inc. | Technical | 13 | 30 | 1 | The draft does not meet the PAR requirement of ultra-low power. There are already lower power PHYs defined in 802.15.4. For example, the O-QPSK PHY, LRP UWB and BPSK PHY all enable power usuage at or below the proposed TASK PHY. In particular, there is 6 mW FSK radio IP available today that does 1 MB/s. The TASK PHY does not take advantage of ASK modulation (it requires phase coherency in the transmitter) nor is it a constant envelope modulation (e.g., FSK) and so the resulting designs will end up even higher power than the currently defined PHYs. A super regenerative would be impractical in unlicensed bands and could not meet the interference rejection requirements in 30.8.3. | Yes | Delete Clause 30 and references to the TASK PHY. | CT | Rejected | 1. Meets the requirements of PAR, which are unique: a. Support of multiple data rates in the specified bands up to 1Mbps b. "implementations are possible that meet the <15mW average power consumption. 2. Support in the design of ultra low power, non-coherent receivers, like SRR based receivers etc. 3. Support for both coherent and non-coherent receivers, due to the employment of spreading based on ternary sequences. 4. Advanced design techniques for TASK transmitter are available which can ensure ultralow power consumption. Transceiver deisgns with 5mW-Tx power and 3mW-Rx power have already been realized. Improvements in power consumption are possible. 5. The SRR-based receiver design (though we referred to it just as an example) is more sophisticated now, and the prototype results reveal that the receiver is robust for ACIs. Therefore, this receiver can meet ACI requirements. 6. Further, there are other ultra-low power receiver architectures well-suited for non-coherent receivers. Finally, the amendment is also consistent with views emphasized by the reviewer himself in his presentations on ULP design (slide#4-6 of "Towards a True ULP PHY " by Jame Gilb presented in Sept 2014 WNG ) : ULP design should focus on designing simple non-coherent receivers (example given was OOK receiver) Here is the link for the ppt (https://mentor.ieee.org/802.15/dcn/14/15-14-0572-02-0000-802-15-4q-par-modification.pdf ) . | repeat
8047 | Gilb, James | gilb@ieee.org | 858-229-4822 | Gilb Consulting, Inc. | Technical | 32 | 31 | 1 | The draft does not meet the PAR requirement of ultra-low power and it is not a new solution as compared with the PHYs already in the standard. There are already 6 FSK PHYs defined in 802.15.4, with data rates ranging from 2.4 kb/s to 400 kb/s operating in all of the bands already identified for the proposed ULP PHY. There is nothing in the current definition of the ULP FSK PHY that enables it to be lower power than the existing FSK PHYs. A shorter PHR and higher data rates could affect energy used, but not power. There is a 6 mW radio IP advertised that operates at the rates and ranges contemplated by this PHY. | Yes | Delete Clause 31 and references to the ULP FSK PHY. | Henk | Rejected | The PAR states: "This amendment defines an ultra low power (ULP) physical layer .... supporting typical data rates up to 1 Mbps." The RS-GFSK PHY supports rates up to 1Mbps, no other FSK PHY in 15.4 supports this. The highest FSK data rate currently defined in 802.15.4 is 400kb/s which is only specified for Japan. | repeat
8048 | Gilb, James | gilb@ieee.org | 858-229-4822 | Gilb Consulting, Inc. | Technical | 19 | 30.4.1 | 7 | There is no need to define a new FEC as there are already many defined in 802.15.4. The new FEC does not enable lower power than the existing FECs | Yes | Replace the BCH and SiPC with the FEC in 20.3.4 as it is more than adequate for this PHY. | CT | Rejected | SiPC code usage is optional. BCH codes of defined (n, k) in 30.4.1 supports very low power decoding algorithms by eliminating construction of error location polynomial and chein search algorithm | Repeat
8049 | Gilb, James | gilb@ieee.org | 858-229-4822 | Gilb Consulting, Inc. | Editorial | 2 | 3.2 | 7 | TASK is incorrect as a ternary ASK system would have three amplitude levels. The proposed PHY has two levels plus a phase shift. | Yes | Change to "TAPSK Ternary amplitude and phase shift keying" | CT | Rejected | It is a ternary spreading scheme with amplitude modulation, yielding ternary levels in the modulated signal. Hence we refer to it as TASK. | Repeat
8050 | Gilb, James | gilb@ieee.org | 858-229-4822 | Gilb Consulting, Inc. | Technical | 11 | 11.3 | 8 | Allowing a variable preamble length in 15.4g was a bad compromise that should not be repeated. The response is incorrect in that the receiver must be designed and set up to detect the packet with the short preamble. This it needs to perform all functions (carrier frequency offset, symbol timing offset, AGC, etc.) in the shorter period of time. This increases power in every receiver that implements this PHY, whereas the reduction of 2 octets in the overall packet would save only a negligible amount of power in the transmitter and none in the receiver. | Yes | Set the preamble length to be fixed at 4 octets, fixed. 2 is too short and 4 is sufficient. | Henk | Rejected | Today's technology allows for short preamble detection times using low power dsp processing which consumes negligible energy compared to the longer on time of the receiver and transmitter when a 4 Byte preamble is being used. In other use cases, like antenna diversity, longer preambles may be desirable. This justifies the range in preamble length. | Repeat
8051 | Gilb, James | gilb@ieee.org | 858-229-4822 | Gilb Consulting, Inc. | Technical | 13 | 30.1 | 3 | This is not ASK modulation. ASK modulation encoded the information in the amplitude of the signal, which has only binary values in this definition. The third state comes from phase, not amplitude. There are not three levels, there are two levels and two phases. | Yes | Rename TASK as TAPSK and delete the paragraph "The ultra-low power, ternary amplitude shift keying (ULP-TASK) PHY employs ternary sequence spreading followed by ASK modulation." | CT | Rejected | It is a ternary spreading scheme with amplitude modulation, yielding ternary levels in the modulated signal. Hence we refer to it as TASK. | Repeat
8052 | Gilb, James | gilb@ieee.org | 858-229-4822 | Gilb Consulting, Inc. | Editorial | 2 | 3.2 | 5 | Acronyms need to be full spelled out in this subclause and cannot refer to other acronyms. | Yes | Replace "rate switch GFSK" with "rate switch Gaussian frequency shift keying" (note that Gaussian is capitalized because it is the name of a person). | Henk | Accepted
8053 | Gilb, James | gilb@ieee.org | 858-229-4822 | Gilb Consulting, Inc. | Technical | 3 | 5.6 | 2 | There is no 5.6 Architecture subclause in IEEE Std 802.15.4-2011 or its amendments. | Yes | Change "5.6" to be "4.4", change "5.6.1" to be "4.4.1" | Allan | Rejected | Per IEEE SA staff instruction, all numbering/subclause in the draft is now reference to P802.15.4-REVc-D00
8054 | Gilb, James | gilb@ieee.org | 858-229-4822 | Gilb Consulting, Inc. | Technical | 4 | 6.17 | 13 | The text saying "the decision to transmit the RS-GFSK Link Margin IE is made at a higher layer" is useless, as there is no way higher layer can do that. There is no signaling method from the MAC to higher layer that could ask for the higher layer to tell whether it wants to send that IE or not. There is also issues for implementing this, as the higher layer would need to do this decision during the short time between the end of frame and before sending Enh-Ack out. | Yes | Remove the RS-GFSK Link Margin IE or specify how the higher layer can get the information and send the IE in Enh-Ack back on time, or change the RS-GFSK Link Margin IE method so that higher layer can give enough information to the MAC so MAC can fill in the Enh-Ack himself. | Henk | Revised | Change text on page 4 line 13-14 to "The algorithm that controls transmission of the RS-GFSK Link Margin IE and algorithm that acts on the reception of the RS-GFSK Link Margin IE are outside the scope of this standard."
8055 | Gilb, James | gilb@ieee.org | 858-229-4822 | Gilb Consulting, Inc. | Technical | 6 | 7.4.4.33 | 12 | What does "control range allow this" mean. Is this trying to talk about the "power control range" or something else? This text also says "device shall be responsive" that means that device is not allowed to ignore RS-GFSK Link Margin IEs that they receive but the text in 6.17 says they "may adjust its transmit power". | Yes |  | Henk | Revised | Change the last sentence “… when its control range allows this.” to "… when its control range allows.”
8056 | Gilb, James | gilb@ieee.org | 858-229-4822 | Gilb Consulting, Inc. | Editorial | 6 | 7.4.4.33 | 21 | This sentence is hard to parse: "When rate switch is supported, for each of the supported 2-GFSK MCS, there shall be an operating mode from , that will provide double data rate, as described in 31.3". What does the "operating mode from ," trying to say? | No | Change "there shall be an operating mode from ," to "there shall be an operating mode," | Allan | Revised | Missing Table #. Change "there shall be an operating mode from," to " there shall be an operating mode from Table 358,"
8057 | Gilb, James | gilb@ieee.org | 858-229-4822 | Gilb Consulting, Inc. | Technical | 6 | 7.4.4.33 | 23 | Is this text "A device shall be capable to receive the MCS as indicated in its transmitted RS-GFSK Device capabilities field. The device is permitted to transmit in any another MCS." means that device is not permitted to transmit on those MCSs it sends, but only on any other MCS than what it put in capabilities field. I do not think this is correct. | Yes | Change "The device is permitted to transmit in any another MCS." with "The device is permitted to transmit in any MCS." | Henk | Revised | Change "The device is permitted to transmit in any another MCS."to "The device is permitted to transmit in any other MCS."
8058 | Gilb, James | gilb@ieee.org | 858-229-4822 | Gilb Consulting, Inc. | Technical | 13 | 30.1 | 7 | The TASK PHY only defines "symbol duration", but does not define "symbol period" which is needed by the aTurnaroundTime definition. | Yes | Define symbol period for TASK PHY. | CT | Revised | In Clause: 30.1, Pg.12, Ln.6 : add the following sentence "Symbol period is defined as the value of one symbol duration". In Pg.29, clause 30.8.4: Replace the paragraph with the following sentence, "The TASK PHY shall have a transmitter to receiver turnaround time as defined in 10.2.1." In Pg.29, clause 30.8.5: Replace the paragraph with the following sentence, "The TASK PHY shall have a receiver to transmitter turnaround time as defined in 10.2.2." Remark from the TASK editors: The Table 180 (in 11.2) already has mentioned that "aTurnaroundTime=12 symbol periods for all other PHYs" which is also as per our specification. Therefore, no change to the table is required.
8059 | Gilb, James | gilb@ieee.org | 858-229-4822 | Gilb Consulting, Inc. | Technical | 33 | 24 | 24 | The RS-GFSK PHY only defines "symbol rate", but does not define "symbol period" which is needed by the aTurnaroundTime definition. | Yes | Define symbol period for RS-GFSK PHY. | Henk | Revised | Add pargraph below line 10 on page 34: "The symbol period is defined as the reciprocal value of the symbol rate"
8060 | Gilb, James | gilb@ieee.org | 858-229-4822 | Gilb Consulting, Inc. | Technical | 11 | 11.2 | 4 | The actual time for aTurnaroundTime depends on the symbol period, which I assume will depend on the symbol rate, so that when the symbol rate is higher (i.e. MCS identifiers 7 or similar is used) the actual time is much shorter than when slower symbol rates are used. If device supports multiple MCS values, it needs to adjust the actual time depending on the data rate of the frame. Is this really so? I think in other variable data rate PHYs the aTurnaroundTime is set to be absolute value (SUN, TVWS etc), just to solve this issue. This also means that the aTurnaroundTime changes for each packet. i.e. if device A sends frame using MCS 7 i.e. 1000 kbps speed, and then the aTurnaroundTime will have value 125. If the device B plans to send ack back using MCS 0, i.e. 4.8 kbps and then the aTurnaroundTime will have value 6. Also now the aTurnaroundTime CONSTANT will have different value depending on the MCS the MAC has used or is going to be using next (this is not defined). i.e. When device B receives frame using MCS 7 and aTurnaroundTime is going to be 125 symbol periods resulting the final timing of 125 us, but then it plans to reply with MCS 0 and for that the aTurnaroundTime is going to be 6 symbol periods resulting the final timing of 1.25 ms. What value the device B is using for aTurnaroundTime in that case, 125 us or 1.25 ms? | Yes | Defining aTurnaroundTime that way does not work, or at least you need to define what will happen when that constant changes values because different MCS for different frames are used. | Henk | Revised | On page 11, line 4 delete "For the RS-GFSK PHY, the value is 5×Ts+120 µs, expressed in modulation symbol periods, and rounded up to the next integer number of symbol periods using the ceiling function where Ts is the symbol period.". Change sentence "For the SUN, TVWS and LECIM FSK PHYs, the value is 1 ms expressed in symbol periods, rounded up to the next integer number of symbol periods using the ceiling() function." to "For the SUN, RS-GFSK, TVWS and LECIM FSK PHYs, the value is 1 ms expressed in symbol periods, rounded up to the next integer number of symbol periods using the ceiling() function. "
8061 | Rolfe, Benjamin | ben@blindcreek.com | 408-395-7207 | Blind Creek Associates | Technical | 4 | 6.17 | 13 | The text saying "the decision to transmit the RS-GFSK Link Margin IE is made at a higher layer" is useless, as there is no way higher layer can do that. There is no signaling method from the MAC to higher layer that could ask for the higher layer to tell whether it wants to send that IE or not. There is also issues for implementing this, as the higher layer would need to do this decision during the short time between the end of frame and before sending Enh-Ack out. | Yes | Remove the RS-GFSK Link Margin IE or specify how the higher layer can get the information and send the IE in Enh-Ack back on time, or change the RS-GFSK Link Margin IE method so that higher layer can give enough information to the MAC so MAC can fill in the Enh-Ack himself. | Henk | Revised | Change text on page 4 line 13-14 to "The algorithm that controls transmission of the RS-GFSK Link Margin IE and algorithm that acts on the reception of the RS-GFSK Link Margin IE are outside the scope of this standard." | duplicate of 8054
8062 | Rolfe, Benjamin | ben@blindcreek.com | 408-395-7207 | Blind Creek Associates | Technical | 6 | 7.4.4.33 | 12 | What does "control range allow this" mean. Is this trying to talk about the "power control range" or something else? This text also says "device shall be responsive" that means that device is not allowed to ignore RS-GFSK Link Margin IEs that they receive but the text in 6.17 says they "may adjust its transmit power". | Yes |  | Henk | Revised | Change the last sentence “… when its control range allows this.” to "… when its control range allows.” | duplicate of 8055
8063 | Rolfe, Benjamin | ben@blindcreek.com | 408-395-7207 | Blind Creek Associates | Editorial | 6 | 7.4.4.33 | 21 | This sentence is hard to parse: "When rate switch is supported, for each of the supported 2-GFSK MCS, there shall be an operating mode from , that will provide double data rate, as described in 31.3". What does the "operating mode from ," trying to say? | No | Change "there shall be an operating mode from ," to "there shall be an operating mode," | Allan | Revised | Missing Table #. Change "there shall be an operating mode from," to " there shall be an operating mode from Table 358,"
8064 | Rolfe, Benjamin | ben@blindcreek.com | 408-395-7207 | Blind Creek Associates | Technical | 6 | 7.4.4.33 | 23 | Is this text "A device shall be capable to receive the MCS as indicated in its transmitted RS-GFSK Device capabilities field. The device is permitted to transmit in any another MCS." means that device is not permitted to transmit on those MCSs it sends, but only on any other MCS than what it put in capabilities field. I do not think this is correct. | Yes | Change "The device is permitted to transmit in any another MCS." with "The device is permitted to transmit in any MCS." | Chiu/Allan | Revised | Change "The device is permitted to transmit in any another MCS." to "The device is permitted to transmit in any other MCS."
8065 | Rolfe, Benjamin | ben@blindcreek.com | 408-395-7207 | Blind Creek Associates | Technical | 13 | 30.1 | 7 | The TASK PHY only defines "symbol duration", but does not define "symbol period" which is needed by the aTurnaroundTime definition. | Yes | Define symbol period for TASK PHY. | CT | Revised | In Clause: 30.1, Pg.12, Ln.6 : add the following sentence "Symbol period is defined as the value of one symbol duration". In Pg.29, clause 30.8.4: Replace the paragraph with the following sentence, "The TASK PHY shall have a transmitter to receiver turnaround time as defined in 10.2.1." In Pg.29, clause 30.8.5: Replace the paragraph with the following sentence, "The TASK PHY shall have a receiver to transmitter turnaround time as defined in 10.2.2." Remark from the TASK editors: The Table 180 (in 11.2) already has mentioned that "aTurnaroundTime=12 symbol periods for all other PHYs" which is also as per our specification. Therefore, no change to the table is required. | Duplicate of 8058
8066 | Rolfe, Benjamin | ben@blindcreek.com | 408-395-7207 | Blind Creek Associates | Technical | 33 | 24 | 24 | The RS-GFSK PHY only defines "symbol rate", but does not define "symbol period" which is needed by the aTurnaroundTime definition. | Yes | Define symbol period for RS-GFSK PHY. | Henk | Revised | Add pargraph below line 10 on page 34: "The symbol period is defined as the reciprocal value of the symbol rate" | Duplicate of 8059
8067 | Rolfe, Benjamin | ben@blindcreek.com | 408-395-7207 | Blind Creek Associates | Technical | 11 | 11.2 | 4 | The actual time for aTurnaroundTime depends on the symbol period, which I assume will depend on the symbol rate, so that when the symbol rate is higher (i.e. MCS identifiers 7 or similar is used) the actual time is much shorter than when slower symbol rates are used. If device supports multiple MCS values, it needs to adjust the actual time depending on the data rate of the frame. Is this really so? I think in other variable data rate PHYs the aTurnaroundTime is set to be absolute value (SUN, TVWS etc), just to solve this issue. This also means that the aTurnaroundTime changes for each packet. i.e. if device A sends frame using MCS 7 i.e. 1000 kbps speed, and then the aTurnaroundTime will have value 125. If the device B plans to send ack back using MCS 0, i.e. 4.8 kbps and then the aTurnaroundTime will have value 6. Also now the aTurnaroundTime CONSTANT will have different value depending on the MCS the MAC has used or is going to be using next (this is not defined). i.e. When device B receives frame using MCS 7 and aTurnaroundTime is going to be 125 symbol periods resulting the final timing of 125 us, but then it plans to reply with MCS 0 and for that the aTurnaroundTime is going to be 6 symbol periods resulting the final timing of 1.25 ms. What value the device B is using for aTurnaroundTime in that case, 125 us or 1.25 ms? | Yes | Defining aTurnaroundTime that way does not work, or at least you need to define what will happen when that constant changes values because different MCS for different frames are used. | Henk | Revised | On page 11, line 4 delete "For the RS-GFSK PHY, the value is 5×Ts+120 µs, expressed in modulation symbol periods, and rounded up to the next integer number of symbol periods using the ceiling function where Ts is the symbol period.". Change sentence "For the SUN, TVWS and LECIM FSK PHYs, the value is 1 ms expressed in symbol periods, rounded up to the next integer number of symbol periods using the ceiling() function." to "For the SUN, RS-GFSK, TVWS and LECIM FSK PHYs, the value is 1 ms expressed in symbol periods, rounded up to the next integer number of symbol periods using the ceiling() function. " | Duplicate of 8060
8068 | Rolfe, Benjamin | ben@blindcreek.com | 408-395-7207 | Blind Creek Associates | Technical | 12 | 20.3.5 | 9 | This change is neither necessary nor correct. The text in 31.2.7 is sufficient | Yes | Remove change to 20.3.5 | Henk | Accepted |  | Duplicate of 8035
8069 | Rolfe, Benjamin | ben@blindcreek.com | 408-395-7207 | Blind Creek Associates | Editorial | 3 | 5.6.1 | 4 | Missing editiing instructions | Yes | add "change 5.6.1 as shown" | Allan | Revised | Removed the text in subclause 5.6.1. Added the following after the heading 5.6.1: "Insert the following reference to the end of 5.6.1. For TASK PHY and RS-GFSK PHY: “TG4q Coexistence Document” [B41].
8070 | Rolfe, Benjamin | ben@blindcreek.com | 408-395-7207 | Blind Creek Associates | Editorial | 4 | 6.17 | 7 | "If a device receives" already means that the frame has passed address filtering, and so "and the destination address 7 matches that of the receiving device" is redundant. | No | delete "and the destination address 7 matches that of the receiving device" | Henk | Revised | delete "and the destination address matches that of the receiving device"
8071 | Rolfe, Benjamin | ben@blindcreek.com | 408-395-7207 | Blind Creek Associates | Editorial | 5 | 7.4.4.1 | 6 | The editing instructions are incorrect. | No | Delete "Group IDs are to be assigned by the WG." | Chiu/Allan | Accepted
8072 | Rolfe, Benjamin | ben@blindcreek.com | 408-395-7207 | Blind Creek Associates | Editorial | 5 | 7.4.4.32 | 9 | Missing editiing instructions | No | "Insert the following sub-clauses after 7.4.4.31" | Allan | Accepted
8073 | Rolfe, Benjamin | ben@blindcreek.com | 408-395-7207 | Blind Creek Associates | Technical | 5 | 7.4.4.32 | 18 | Clearly specify what the value contained by the Link Margin field. It is specified in dB, but not clear to me the reference nor what the value means relative to received signal energy. Also state the accuracy required. | No | Could be an absolute power (dBm), or it could be stated as relative to the minimum required sensitivity, or a reference above sensitivity, as two examples | Henk | Revised | Delete equation and text on page 5, line 16, 17 and 18. Replace with: Link Margin = Sreceived – S where Sreceived is the received power, in dBm, during a frame and S is the receiver sensitivity as specified in 31.4.3. Sreceived shall be obtained with an accuracy equal to or less than +/-6 dB. For example, if the received power is -71 dBm while receiving a frame transmitted in MCS 2 with FEC disabled, then this frame may have the RS-GFSK Link Margin IE included in a subsequent Enh-Ack with the Link Margin value set to 20 dB.
8074 | Rolfe, Benjamin | ben@blindcreek.com | 408-395-7207 | Blind Creek Associates | Technical | 4 | 8.3.1 | 4 | There is no "DataRate" parameter in the MCPS-DATA.request anymore. The text shown as being changed is no longer existing. | No | Remove | Allan | Rejected | Per discussion with 15.4REV chair, DataRate will be reverted back in the next draft of P802.15.4-REVc. No change is needed for now.
8075 | Rolfe, Benjamin | ben@blindcreek.com | 408-395-7207 | Blind Creek Associates | Editorial | 13 | 30 | 1 | Missing editiing instructions | No | "Insert new sub-clause" | Allan | Accepted
8076 | Rolfe, Benjamin | ben@blindcreek.com | 408-395-7207 | Blind Creek Associates | Editorial | 14 | 30.2.1.1.3 | 2 | "packet data" is not defined in the standard. According to figure 224 the PPDU consists of an SHR, PHR and PHY Payload, and defineswhat follows the SHR | No | delete "and the beginning of the packet data" | CT | Accepted
8077 | Rolfe, Benjamin | ben@blindcreek.com | 408-395-7207 | Blind Creek Associates | Editorial | 15 | 30.2.1.2.5 | 14 | We have stated in 30.2.1.2.1 "Bits in the PHR shall be spread with the same spreading format as that of SFD" and so 30.2.1.2.5 appears to be redundant though not clear. "similar to" might not be the same as "the same"? | No | Remove redundadancy | CT | Revised | Deleted the sentence " Bits in the PHR…." in 30.2.1.2.1.