## IEEE Cover
February, 2011		IEEE P802.15.3-11/0135r03

	IEEE P802.15
	Wireless Personal Area Networks

Project	IEEE P802.15 Working Group for Wireless Personal Area Networks (WPANs)
Title	802.15.4i Sponsor Ballot Comments, initial ballot
Date Submitted	February, 2011
Source	James P. K. Gilb	Voice: (858)-240-2950
	Self	Fax: [ ]
		E-mail: last name at ieee dot org

Re:	802.15.4i-D04.pdf

Abstract	This document contains comments submitted by voters for the initial sponsor ballot of the 802.15.4i draft spec. D04.
Purpose	[This document provides contains the comments for WG LB64.
Notice	This document has been prepared to assist the IEEE P802.15. It is offered as a basis for discussion and is not binding on the contributing individual(s) or organization(s). The material in this document is subject to change in form and content after further study. The contributor(s) reserve(s) the right to add, amend or withdraw material contained herein.
Release	The contributor acknowledges and accepts that this contribution becomes the property of IEEE and may be made publicly available by P802.15.

## Comment Entry
Comment ID	Date	Comment #	Name	Email	Phone	Style	Index #	Classification	Vote	Affiliation	Category	Page	Subclause	Line	Comment	File	Must Be Satisfied	Proposed Change	Resolution Status	Resolution Detail	Other1	Other2	Other3	Type	Assigned	Time	Editorial	Technical
		1	Ed Callaway				1		Yes	ARM, Inc.	Editorial	4	3.1	10	A period needed at the end of the "implicit handover" definition.		No	Make it so.	Accepted					Written			Accepted
		2	Ed Callaway				2		Yes	ARM, Inc.	Editorial	4	3.1	30	"The area of overlapping coverage between the two piconets may vary between congruency with the parent coverage area to mostly non-overlapping." I know what is meant, but saying that the area of overlapping coverage could be mostly non-overlapping doesn't make sense.		No	How about, "The area of overlapping coverage between the two piconets may be any shape and size, up to congruency with the parent coverage area."	Revised	Delete the sentence “The area of overlapping … to mostly non-overlapping” as it does not apply to the definition of the child piconet, which exists soley as a MAC and not PHY function. Delete the same sentence from the definition of child piconet as well.				Written			Revised
		3	Ed Callaway				3		Yes	ARM, Inc.	Editorial	4	3.1	29	"A piconet that exist entirely. . ." should be, "A piconet that exists entirely. . . ."		No	Make it so.	Accepted					Written			Accepted
		4	Ed Callaway				4		Yes	ARM, Inc.	Editorial	5	3.1	16	The "n" in "(n > 1)" should be in italics.		No	Make it so.	Accepted					Written			Accepted
		5	Ed Callaway				5		Yes	ARM, Inc.	Editorial	5	3.1	32	"wake superframe: A superframe when the synchronous power save device will listen to the beacon and based on beacon information also be available for sending or receiving operations." This is fractured English of almost lethal quality. Think of the innocent children who might pick up a copy of this standard and read this! I don't want to be responsible for such corruption of the young.		No	How about, "wake superframe: A superframe containing a beacon to which the synchronous power save device will listen and, based on information in the beacon, also be available for sending or receiving operations."	Accepted					Written			Accepted
		6	Andrew Estrada				6		Yes	Sony	Editorial	70	6.1	13	In Figure 6.2, the 2nd octet from the left is incorrectly labeled "Octet 2"		No	The octet should be labeled "Octet 1"	Accepted					Written			Accepted
		7	Chiu Ngo				7		Yes	Samsung	Editorial	316	11.1.12.2	22	Missing hexadecimal-representation in a_{64} and b_{64}		No	Add "0x" in front of the sequence values of a_{64} and b_{64}	Accepted					Written			Accepted
		8	Chiu Ngo				8		Yes	Samsung	Editorial	342	11.2.4.2	49	Incorrect representation of exponent (missing "x")		No	Change +/- 25 10^{-6} to +/- 25x10^{-6} and apply it to other locations throughout DF1	Accepted					Written			Accepted
		9	Chiu Ngo				9		Yes	Samsung	Technical	351	11.3.2.4.3	40	As for a rogue PNC assigning an invalid DEVID, the attempt to authenticate with the true PNC would fail (it checks the DEVID).		Yes	Line 40: Change "a0,a1,a2,…a7" to "a0,a1,a2,…,a6" / Line 41: Change "b0,b1,b2,…b5" to "b0,b1,b2,…,b5" / Line 42: Change "a0,b0,a1,b1,…a6,b6,a7" to "a0,b0,a1,b1,…a5,b5,a6"	Accepted					Written				Accepted
		10	James Gilb				10		No	Pulse~LINK	Technical	98	6.3.4	27	Carrying Ethernet formatted data is useful for data centers, but may not be useful for all applications. Instead we can use a simpler version that doesn't include the MAC addresses and have an Ethernet formatted frame as well.		Yes	Use the format in 6.3.4 for the LLC/SNAP data frame and rename this to be “Ethernet data frame”. In 6.3.4, start the Payload field with a Type field that is one octet, defined as 0x00 – Ethertype, 0x01 – vendor specified, 0x02-0xFF – Reserved. For Ethertype, an Ethertype field follows the Type field and determines the rest of the payload format. For vendor specified, the Type field is followed by an 3 octet OUI/CID, defined as the similar field in vendor specific commands.	Accepted					Written				Accepted
		11	James Gilb				11		No	Pulse~LINK	Editorial	292	10.4.1	8	Not all of the figures have been rearranged to be first over the air on the left. Figure 10-13 is an example		Yes	Change all figures, when practical, to be first over the air on the left.	Accepted					Written			Accepted
		12	James Gilb				12		No	Pulse~LINK	Editorial	1	1	1	Use the new Framemaker line numbering, rather than the master pages.		No	Change as indicated	Accepted					Written			Accepted
		13	Pat Kinney				13		Yes	Kinney Consulting	Editorial	11	4.3.1.3	51	first use of CTA does not spell it out		No	spell it out	Accepted					Written			Accepted
		14	Pat Kinney				14		Yes	Kinney Consulting	Editorial	269	9.4	53	slightly ambiguous sentence "Valid values are 4, 6, 8, 10, / 12, 14, and 16 octets." valid values for what?		No	change to "Valid values for M are 4, 6, 8, 10, / 12, 14, and 16 octets.	Accepted					Written			Accepted
		15	Pat Kinney				15		Yes	Kinney Consulting	Editorial	269	9.4	53	slightly ambiguous sentence "Valid values are 2 to 8 octets (the value L=1 is reserved)." valid values for what?		No	change to "Valid values for L are 2 to 8 octets (the value of 1 for L is reserved)."	Accepted					Written			Accepted
		16	Pat Kinney				16		Yes	Kinney Consulting	Technical	266	9	4	the sentence "DEVs that engage in peer-to-peer security relationships may also use different security operations from those being used for piconet protection." is open to interpretation. Does this mean that two devices may use a non-standard security algorithm?		No	add additonal information to describe what is meant by "different security operations"	Revised	Delete the sentence “DEVs that engage … for piconet protection.” as it does not add anything to the standard. Non-standard uses are not prohibited, but they are not standardized either.				Written				Revised
		17	Pat Kinney				17		Yes	Kinney Consulting	Editorial	269	9.3.2	32	the sentence "Figure 9-5 specifies the length information and data input to the CCM operation for secure data frames. The auth data length l(a) shall be set to 14 and the length of encrypted data l(m) shall be set to the length of the data payload." doesn 't agree with Figure 9-5.		No	either change data payload to pre-encrypted data or vice-versa	Revised	Change the sentence to read: “The Auth Data Length, l(a), shall be set to 14 and the Enc Data Length, l(m), shall be set to the length of the Data Payload field.” Change the field name in 9-5 to be “Data Payload”				Written			Revised
		18	Pat Kinney				18		Yes	Kinney Consulting	Technical	13	4.3.4	30	the parentical "data integrity and/or data encryption" is misleading since data integrity is required for the secured mode		No	change to "data integrity or data encryption with integrity"	Revised	Change to “data integrity or data encryption with data integrity”				Written				Revised
		19	Tero Kivinen				19		No	INSIDE Secure	Editorial	8	3.2	15	I think the style guide says we are supposed to use 10^-6 instead of ppm.		No	Replace uses of ppm with 10^-6 and remove ppm from acronyms.	Accepted					Written			Accepted
		20	Tero Kivinen				20		No	INSIDE Secure	Editorial	75	6.2.4	14	If I understand correctly there is dual use for the fragmentation control field. One use is as described in figure 6-7, but another use is for Imm-ACK, Dly-ACK, and data frames with ACK policy set to Blk-ACK. How does the last case, i.e. data frames set to Blk-ACK differentiate from the normal data frames? Is is so that every data frame where Blk-ACK is set, the fragmentation control field is used in Phy-dependant receive status?		No	Clarify the data frames with ACK policy set to Blk-ACK case.	Revised	Change “and data frames with ACK policy set to Blk-ACK..” to be “ or a Data frame sent in response to a Blk-ACK request that has a zero length Data Payload field.” Change “Imm-ACK or Dly-ACK frame,” to be “Imm-ACK, Dly-ACK frame, or a Data frame sent in response Blk-ACK request that has a zero length Data Payload field,” and add a sentence at the end of the subclause that states: “For Data frames sent in response to a Blk-ACK request that have a non-zero length Data Payload field, the Fragmentation Control field shall not be used to report receive status information.”				Written			Revised
		21	Tero Kivinen				21		No	INSIDE Secure	Technical	75	6.2.4	16	What does the fragmentation control field has when it is sent inside the data frame with ACK policy set to Blk-ACK and it is NOT reporting PHY-depended receive status? The 0x000000 case only lists Imm-ACK and Dly-ACK frames.		No	Specify how data frames with ACK policy set to Blk-ACK indicate that they are not reporting PHY-dependent receive status information.	Revised	Change “and data frames with ACK policy set to Blk-ACK..” to be “ or a Data frame sent in response to a Blk-ACK request that has a zero length Data Payload field.” Change “Imm-ACK or Dly-ACK frame,” to be “Imm-ACK, Dly-ACK frame, or a Data frame sent in response Blk-ACK request that has a zero length Data Payload field,” and add a sentence at the end of the subclause that states: “For Data frames sent in response to a Blk-ACK request that have a non-zero length Data Payload field, the Fragmentation Control field shall not be used to report receive status information.”				Written				Revised
		22	Tero Kivinen				22		No	INSIDE Secure	Technical	75	6.2.4	17	I assume the text saying “All other values are PHY dependant” only covers the cases with those ACKs, but it is not clear whether it only covers Imm-ACK and Dly-ACK cases, or whether the data frames with ACK policy set to Blk-ACK is also included.		No	Perhaps just remove the whole sentence.	Revised	Change “and data frames with ACK policy set to Blk-ACK..” to be “ or a Data frame sent in response to a Blk-ACK request that has a zero length Data Payload field.” Change “Imm-ACK or Dly-ACK frame,” to be “Imm-ACK, Dly-ACK frame, or a Data frame sent in response Blk-ACK request that has a zero length Data Payload field,” and add a sentence at the end of the subclause that states: “For Data frames sent in response to a Blk-ACK request that have a non-zero length Data Payload field, the Fragmentation Control field shall not be used to report receive status information.”				Written				Revised
		23	Tero Kivinen				23		No	INSIDE Secure	Editorial	76	6.2.7.2	28	Add figure to explain the SECID, i.e. it has two parts device id and key id, and the device id field matches the DEVID of the key originator, or is BcstID for group data keys, and the key id is the unique value for the key associated in a security relationship.		No		Accepted					Written			Accepted
		24	Tero Kivinen				24		No	INSIDE Secure	Technical	92	6.3.1.1	11	The time token field is specified as roll-over counter, but the security of the whole 802.15.3 is dependent that it does not ever roll-over.		Yes	Change “roll-over” to “strictly-increasing”, like is time token is specified in the 8.1.7	Revised	Change “The Time Token field contains a 48-bit roll-over counter, which is incremented in each beacon.” to be “The Time Token field contains a strictly increasing counter, which is incremented in each beacon. The Time Token shall be set to zero by the PNC when a piconet is started, as defined in 7.2.2” and add a note “NOTE—For a 1 ms superframe, the time token length would roll over in just under 9000 years. At that point the PNC would shutdown the piconet and start a new one.”				Written				Revised
		25	Tero Kivinen				25		No	INSIDE Secure	Technical	94	6.3.1.2	3	As beacons are only integrity protected, not encrypted, it would be good to say it here too.		No	i.e. add to the figures which part of the frame is integrity protected, and which are encrypted.	Rejected	The Frame Formats clause only describes the ordering of the fields, not which fields are encrypted or integrity protected. This is fully described in the Security clause, so repeating that information here is not appropriate.				Written				Rejected
		26	Tero Kivinen				26		No	INSIDE Secure	Technical	98	6.3.4.1	42	The text saying that FCS is not sent for zero-length frames is not needed, as data frames always have destination-address, source-address and ethertype, as those fields are not marked optional in figure 6-56, nor does the text in lines 38-40 claim that they too can be left out. Text on lines 38-40 say that data payload might be zero length, but it does not allow rest of the fields to be omitted.		Yes	Either change destination address, source address and ethertype fields to be allowed to be 0 octets long, and specify that also those fields are omitted when null data frames are sent; or remove the text on line 42 saying FCS is not sent for zero-length frames.	Revised	The Ethernet frame information has been moved to the Multi-protocol Data frame and so a null Data frame is possible.				Written				Revised
		27	Tero Kivinen				27		No	INSIDE Secure	Technical	255	8.1.5	1	This says that every time we receive beacon where the integrity check fails, the DEV is alerted. I think this might need some more text about the scanning, i.e. during the scanning it is normal to receive beacons which are integrity protected, and we do not have keys for them yet, but we should not alert DEV for each of them.		Yes	Add description of scanning in the secured beacon network, i.e. add text “if not performing scan”.	Revised	This paragraph clearly states that the DEV is in normal operation, not scanning. However, it is possible for the DEV to be searching for overlapping piconets while in normal operation. Change “If the integrity check on the beacon fails” to be “When not scanning for other piconets, if the integrity check fails”				Written				Revised
		28	Tero Kivinen				28		No	INSIDE Secure	Technical	257	8.3.5	49	The problem is that time token is defined to be strictly-increasing, but it might not need to be increased by one for each beacon. Text in the 6.3.1.1 says it is incremented, it does not specify that it is incremented by one. In section 7.2.3 PNC handover it is specified to be one more than what was used by the old PNC. Again in the 7.10.6 it seems to be indicated that time token should be incremented by exactly one for each beacon. In section 8.3.5 we say that time token is incremented, but it does not specify it shall be incremented by one.		Yes	Change text in 8.3.5 to say “incremented by one”.	Revised	Add a statement to Clause 4 in an appropriate location: “Unless otherwise specified, the term increment or incremented means to increase a number by one.”				Written				Revised
		29	Tero Kivinen				29		No	INSIDE Secure	Technical	267	9.2.4	31	If we miss some beacons the time token might be old, but I assume that devices are supposed to calculate the current time token themselves. In this section we define that “The Time Token field shall be the time token from the Beacon frame for this superframe”, but what if we did not receive beacon frame, because it got lost.		No	I think we should use the CurrenntTimeToken instead?	Revised	Change “The Time Token field shall be the time token from the Beacon frame for this superframe.” to be “The Time Token field shall be set to he value of CurrentTimeToken.”				Written				Revised
		30	Tero Kivinen				30		No	INSIDE Secure	Technical	268	9.3.2	30	Where is Data integrity code generation format used? All other entries in the table have some uses cases, but I have not found any uses for this mode.		No	I assume the text is trying to separate the authentication and encryption steps of the data frames. The CCM does both in one operation, so these should not be separated like this.	Revised	Table 9-2 is an overview that repeats normative information found elsewhere in the standard. Delete Table 9-2 and the sentence “Table 9-2 specifies the symmetric cryptography-related operations on all secure frames defined in Clause 6.”				Written				Revised
		31	Tero Kivinen				31		No	INSIDE Secure	Technical	258	8.3.6	32	The text “If the SECID does not match, the DEV may set the CurrentTimeToken to the value in the beacon and request a new piconet group data key, as described in 8.3.2.” makes it possible to kill the piconet with single beacon frame. If the SECID does not match, that means that recipient cannot verify the integrity of the frame, and it MUST NOT update the CurrentTimeToken from the beacon. It should keep on keeping its own concept of the CurrentTImeToken as described in the end of paragraph, and just try to request new piconet group data key.		Yes	Remove “set the CurrentTimeToken to the value in the beacon and”	Accepted					Written				Accepted
		32	Tero Kivinen				32		No	INSIDE Secure	Technical	258	8.3.6	36	This “If the DEV is able to determine ...” text does not only cover reception. Similar processing should be done when sending. i.e. for device which do not hear anybody in the network, but still sends data, and when it is able to determine that it missed a beacon, it should increment the CurrenttimeToken by one.		Yes	Move this text to its own section, as this is generic CurrentTimeToken processing, and needs to be regardless whether the DEV is receiving frames or not.	Accepted					Written				Accepted
		33	Tero Kivinen				33		No	INSIDE Secure	Technical	258	8.3.6	45	The text “received from a DEV in that superframe” is wrong. The SFC is per sender, so it is compeltely valid to get SFC 15 from DEV A, and then SFC 1 from DEV B.		Yes	Replace “a DEV” with “that DEV”.	Accepted					Written				Accepted
		34	Tero Kivinen				34		No	INSIDE Secure	Technical	259	8.3.7	8	The text “reject an SECID that it receives” is not very clear. I assume it is supposed to say that when using key distribution protocol, the DEV will reject keys where the SECID is not from that device who is distributing the key to him. If so this text should be moved to the place where these commands are done, not in here.		No		Revised	This requirement is better described in other locations, making this a repeat of normative information. Therefore, delete “A DEV shall reject any SECID that it receives where the first octet does not contain the correct DEVID, as described in 6.2.7.2”				Written				Revised
		35	Tero Kivinen				35		No	INSIDE Secure	Technical	268	9.3.2	41	This does not cover the LLC/SNAP data frames.		Yes		Revised	Add a figure for the new Multi-purpose Data frame that takes the place of the LLC/SNAP frame including the extra fields.				Written				Revised
		36	Tero Kivinen				36		No	INSIDE Secure	Technical	260	8.3.8	36	As association request and response are not protected at all, what happens if the rogue PNC will assing joining member wrong DEVID, which is duplicate with someone already in the network. When the valid DEV then tries send authetnicated frames to the real PNC using wrong DEVID, there will be nonce collisions. Is there something in the system that will prevent this? As the security message frames are not authenticated either, that means that attacker can do address translation for them too, i.e., change the address of the frame from the one that DEV thinks he has to the one that real PNC thinks he has, and other way around. Unless the security protocol run over those messages specifically authenticate the DEVID of the device, and not the full 48-bit address of the device, this phase will not detect this attack. After the security protocol, I think the device moves to use the encrypted frames, thus it might cause collision.		Yes		Rejected	The Security Message command was introduced to allow 4-way handshake key agreement protocols (or 3-way for key agreements like ECMQV). The frames are authenticated by the handshake process and at this point, the DEV does not have a symmetric key and therefore, authentication is meaningless. The key agreement protocol will ensure the identities of the DEVs. / As for a rogue PNC assigning an invalid DEVID, the attempt to authenticate with the true PNC would fail (it checks the DEVID). / No change required.				Written				Rejected
		37	Tero Kivinen				37		No	INSIDE Secure	Technical	13	4.3.3	4	The text says that “provides the DEV with a unique identifier, the DEVID”. As the DEVID is only 8-bits, it cannot be globally unique, or most likely it will not even be unique in the piconet, it will most likely be only unique in the given piconet, at given time.		Yes	This should be clarified.	Revised	The current text states that it is unique within the piconet, but to clarify Change “provides the DEV with a unique identifier, the DEVID, for that piconet, as described in 6.2.3” to be “provides the DEV with an identifier that is unique in that piconet, the DEVID, as described in 6.2.3”				Written				Revised
		38	Tero Kivinen				38		No	INSIDE Secure	Editorial	179	7.3	52	This is not first use of ATP in this section.		No	Expand the ATP on first use, not in this text at the end of section which already talked about ATP mutltiple times before.	Revised	Change “Association Timeout Period (ATP)” to be “ATP” in 7.3.1, page 179, line 52, and in 7.3.4, page183, line 18.				Written			Revised
		39	Benjamin A. Rolfe				39		Yes	Blind Creek Associates	Editorial	vii	0	0	Missing officer and extraneous "J"		No	Include Working Group Treasurer and remove the extraneous "J" following the 4m Chair and Technical Editor	Accepted					Written			Accepted
		40	Benjamin A. Rolfe				40		Yes	Blind Creek Associates	Technical	3	3.1	25	"The area of overlapping / coverage between the two piconets may vary between congruency with the parent coverage area to mostly / non-overlapping." is not part of the definition of the term, but rather extra information describing the function to which the term refers		No	remove extra explanaotry text from definition. Ensure characteristics of the child piconet are adequatly defined in normative text.	Accepted					Written				Accepted
		41	Benjamin A. Rolfe				41		Yes	Blind Creek Associates	Editorial	4	3.1	8	Missing "." at end of sentence after "place"		No	Aquire an period from WG punctuation reserve and insert as the editor feels is appropriate.	Accepted					Written			Accepted
		42	Benjamin A. Rolfe				42		Yes	Blind Creek Associates	Technical	4	3.1	30	"The area of overlapping coverage between the two piconets may vary between congruency with the parent coverage area / to mostly non-overlapping." is extra information that is not part of the definition of the term, but describes characteristic of the function or element to which the term refers.		No	remove extra explanaotry text from definition. Ensure characteristics of the child piconet are adequatly defined in normative text.	Accepted					Written				Accepted
		43	Benjamin A. Rolfe				43		Yes	Blind Creek Associates	Technical	4	3.1	53	"Quality of service is characterized by" is a clear indication that what follows are characteristics of the thing to which the term referes, and not part of the definition. Everything following is inappropriate in clause 3.		No	Remove everything after first "period" and, if the editor finds it appropriate, replace with a cross reference to the normative clause that defines the characteristics of QoS.	Revised	Change definition text to read “A collective measure of the level of service (e.g., availability, latency, throughput, error rate) delivered between devices.”				Written				Revised
		44					44
		45					45
		46					46
		47					47
		48					48
		49					49
		50					50
		51					51
		52					52
		53					53
		54					54
		55					55
		56					56
		57					57
		58					58
		59					59

																													W

## Summary
Check:
Regular expressions are disabled
Whole cell matching is enabled

Technical	23		Overall	43
Open	0		Open	0
Suggested	0		Suggested	0
Accepted	7		Accepted	23
Rejected	2		Rejected	2
Revised	14		Revised	18
Total resolved	23		Total resolved	43
Percent	100%		Percent	100%

Editorial	20
Open	0
Suggested	0
Accepted	16
Rejected	0
Revised	4
Total resolved	20
Percent	100%

Written	43
Percent	100.00%

Assigned
JPKG	0
Sum	0
Lan	0
Tuncer	0
Total assigned	0
Percent	0.00%