## comments
Comment ID | Name | Email | Phone | Affiliation | Category | Page | Subclause | Line | Comment | Must Be Satisfied | Proposed Change | Preliminary Assignment | Comment Status | Resolutions | Remarks
9001 | Brama, Riccardo | r.brama@ieee.org | 390831996516 | CMC Laboratories | General | 4 | 6.17 | 15 | Sentence "If the security level, as described in 9.4.1.1, of the incoming Enh-Ack frame containing the RF-GFSK Link Margin IE which is lower than..." makes no sense | No | Delete "which" from that sentence so that it reads "If the security level, as described in 9.4.1.1, of the incoming Enh-Ack frame containing the RF-GFSK Link Margin IE is lower than..." | Allan/Chiu | Rejected | Defer this change to IEEE-Editorial staff for consideration during final publication
9002 | Brama, Riccardo | r.brama@ieee.org | 390831996516 | CMC Laboratories | Technical | 5 | 7.4.4.32 | 14 | Why should the link margin be expressed in a way to allow for so negative values in a single frame exchange? Usually if a signal is some dB below sensitivity level S it is barely received. On the other hand it could be interesting to have a wider positive range for all nearby situations (-6dBm received signal vs. -91dBm sensitivity). | No | Two options are viable: (1) Extend by 1 bit the link margin (Fig. 185a bits 0 up to 6) and still treat Link Margin as signed integer. Here we have a valid range from [-64:63] dB; (2) Consider a -15dBm maximum offset from the S level and express Link Margin LM as LM = Sreceived - S + 15. Thus considering LM still a 7bits long field, but this time typed as an unsigned integer, we can express a "true" link margin from [-15:113] dB. This is by far a more reasonable range. | Henk | Rejected | The Link Margin should allow for negative values so that it can indicate a request to increase the link margin (e.g. increase transmit power). Most receivers will still be able to receive at a level much lower than S which will allow them to request more link margin. There is no added value to have a wider positive range. The power savings obtained beyond 31 dB transmit power reduction is negligible.
9003 | Turner, Michelle | m.d.turner@ieee.org | 732-562-3825 |  | Editorial | 0 | 0 | 0 | This draft meets all editorial requirements. | No |  | Allan/Chiu | Rejected | Defer this change to IEEE-Editorial staff for consideration during final publication
9004 | Callaway, Edgar | ed.callaway@arm.com | 954-723-8341 | ARM, Ltd. | Editorial | 4 | 6.17 | 15 | "Margin IE which is lower" has a superfluous "which". | No | It should read, "Margin IE is lower". | Allan/Chiu | Rejected | Defer this change to IEEE-Editorial staff for consideration during final publication | Samse as CID 9001
9005 | Callaway, Edgar | ed.callaway@arm.com | 954-723-8341 | ARM, Ltd. | Editorial | 6 | 7.4.4.33 | 19 | "is reserved.The supported" needs a space after the period. | No | Make it "is reserved. The supported". | Allan/Chiu | Rejected | Defer this change to IEEE-Editorial staff for consideration during final publication
9006 | Callaway, Edgar | ed.callaway@arm.com | 954-723-8341 | ARM, Ltd. | Editorial | 17 | 30.3.4 | 4 | In the caption of Table 346, "433MHz" should read, "433 MHz" (with a space between). | No | Make it so. | Allan/Chiu | Rejected | Defer this change to IEEE-Editorial staff for consideration during final publication
9007 | Callaway, Edgar | ed.callaway@arm.com | 954-723-8341 | ARM, Ltd. | Editorial | 21 | 30.4.1.1.4 | 21 | The "d" in dmax should be italicized (2 places). | No | Make it so. | Allan/Chiu | Rejected | Defer this change to IEEE-Editorial staff for consideration during final publication
9008 | De Ruijter, Hendricus | hendricus.deruijter@silabs.com | 16502249764 | Silicon Laboratories | Editorial | 4 | 6.17 | 15 | The word "which" does not belong here. | No | Change sentence to: "If the security level, as described in 9.4.1.1, of the incoming Enh-Ack frame containing the RS-GFSK Link Margin IE is lower than that of the frame being acknowledged, then the RS-GFSK Link Margin IE 16 shall be ignored. | Allan/Chiu | Rejected | Defer this change to IEEE-Editorial staff for consideration during final publication | Samse as CID 9001
9009 | De Ruijter, Hendricus | hendricus.deruijter@silabs.com | 16502249764 | Silicon Laboratories | Editorial | 37 | 31.4.3 | 12 | The -85 in the formula is of no use. | No | Change formula to: S = S0 + 10log10(R/R0) dBm | Henk | Rejected | Defer this change to IEEE-Editorial staff for consideration during final publication
9010 | De Ruijter, Hendricus | hendricus.deruijter@silabs.com | 16502249764 | Silicon Laboratories | Editorial | 37 | 31.4.3 | 11 | Reference to the receiver sensitivity definitions (10.1.7) is missing. | No | Change sentence on page 37, line 11 to: "Under the conditions specified in 10.1.7, the RS-GFSK receiver sensitivity shall be better than S where S is defined as follows:" | Henk | Rejected | Defer this change to IEEE-Editorial staff for consideration during final publication
9011 | De Ruijter, Hendricus | hendricus.deruijter@silabs.com | 16502249764 | Silicon Laboratories | Technical | 37 | 31.4.3 | 17 | The sensitivity value is set too high. Most low power receivers available today have a sensitivity of about -104 dBm without using FEC. A minimum value of -98 dBm is appropriate when FEC is disabled. With FEC -104 dBm is appropriate. | No | On line 14 change text to " S0 is -98 dBm without FEC and -104 dBm with FEC. Delete Table 359 and references to Table 359. | Henk | Rejected | Withdrawn by commenter