## Cover
Project: IEEE P802.15 Working Group for Wireless Personal Area Network (WPANs)
Submission Title | Low rate PD communication MAC related intent
Data Submitted | 2015-11-01
Source | Jaesang Cha
Seoul National University Of Science and Technology(SNUST)
chajs@seoultech.ac.kr
Abstract | MAC for Low data rate communication using PD, Will be designed for various PD communication based application
Purpose | This document was prepared to assist making Intent for Low rate PD communication MAC
Notice | This document has been prepared to assist the IEEE P802.15. It is offered as a basis for discussion and is not binding on the contributing individual(s) or organization(s). The material in this document is subject to change in form and content after further study. The contributor(s) reserve(s) the right to add, amend or withdraw material contained herein.
Release | The contributor acknowledges and accepts that this contribution becomes the property of IEEE and may be made publicly available by P802.15.
DCN | 15-15-0736-01-007a

## Application_form
DCN: 15-15-0736-01-007a
| Clause | Item |  | Possible values
General Information
Proponent
|  |  | Name | Jaesang Cha
|  |  | Affiliation | Seoul National University Of Science and Technology (SNUST)
|  |  | Email | chajs@seoultech.ac.kr
Target Sensor
|  |  | Image Sensor communication | N
|  |  | High Rate PD communication | N
|  |  | Low Rate PD communication | Y
| 4.1 | Flicker mode |  | Flicker
| 4.3 | Localization |  | Y
|  | Short description |  | Low rate PD communication MAC related intent
-MAC for Low data rate communication using PD
Will be designed for various PD communication based application
Image Sensor Communications |  |  |  | N/A
| 4.4.1 | Applications/Use cases
A1. Offline to Online Marketing /Public Information System
A2. IoT (M2M/D2D / Internet of Light (IoL))
A3. LBS / Indoor Positioning
A4. Vehicular Communication
A5. Underwater Communication
A6. Power Consumption Control
A7. Vehicular Positioning
A8. Seaside Communication
A9. LED based Tag application
A10. Point-to-(multi)point / relay communication
A11. Digital signage
| 4.4.2 | Transmitter
Ceiling light / Lighting Source
Flash light
Car light
Indirect light
Illuminated signage with diffused light
Illuminated signage with discrete LEDs
Digital signage (such as LCD)
Traffic light and Intelligent Traffic System (ITS)
Lighthouse
LED Tag
Display / Image patterns
| 4.4.3 | Receiver
Global Shutter
Rolling Shutter
| 4.4.4 | Carrier Wavelength
Visible Light
IR
UV
| 4.4.5 | Transfer mode
ID broadcast mode
Unidirectional data transfer mode
Bidirectional data transfer mode
| 4.4.6 | Dimming Control
| 4.4.7 | Power Consumption Control
| 4.4.8 | Coexistence with Ambient Light
| 4.4.9 | Coexistence with Other Lighting Systems
| 4.4.10 | Simultaneous Communication with Multiple Transmitters
| 4.4.11 | Simultaneous Communication with Multiple Receivers
| 4.4.12 | Data Frame Consistency
| 4.4.13 | Nearly point image data source
| 4.4.14 | Identification of modulated light sources
| 4.4.15 | Low overhead repetitive transmission
| 4.4.16 | Image Sensor Compatibility
High Rate PD Communications |  |  |  | N/A
| 4.5.1 | Applications/Use cases
B1 Indoor Office/Home Applications
B2 Data Center / Industrial Establishments, Secure Wireless
B3 Vehicular Communications
B4 Wireless Backhaul
| 4.5.2 | Transmitter
Ceiling/Street light
Indirect light
Car light
Directed light
| 4.5.3 | Transfer mode
Bidirectional Functionality
Minimum supported connectivity of at least 1 Mbps at the PHY SAP
Ppeak data rates of 10 Gbps at the PHY SAP
| 4.5.4 | Dimming Control
| 4.5.5 | Adaptive Transmission and Multiple User Support
| 4.5.6 | Asymmetric Communication
| 4.5.7 | Handover and Interference Coordination
Horizontal handover
Efficient mechanisms that can be used to deliver interference coordination techniques by higher layers
| 4.5.8 | Coexistence with Ambient Light and Other Lighting Systems
| 4.5.9 | Simultaneous Communication with Multiple Transmitters
MIMO
Efficient and reliable feedback and control channels
| 4.5.10 | Waveform
Variable current modulation
| 4.5.11 | Metric Reporting
Low Rate PD Communications
| 4.6.1 | Applications/Use cases
|  |  | C1 Underwater/Seaside Communication | Y
|  |  | C2 Point-to-(multi)point / communication | Y
|  |  | C3 Digital signage | Y
|  |  | C4 D2D/IoT | Y
|  |  | C5 LOS Authentication | Y
|  |  | C6 Identification based service | Y
| 4.6.2 | Transmitter
|  |  | Smart Device Flash light | Y
|  |  | Lighting source | Y
| 4.6.3 | Receiver
| 4.6.4 | Carrier Wavelength
|  |  | Visible Light | Y
IR
UV
| 4.6.5 | Transfer mode
|  |  | D2D/IoT data transmission and Relay mode | Y
|  |  | Uni/Bi-directional data transfer mode | Y
| 4.6.6 | Dimming Control |  | Y
| 4.6.7 | Handover, Link Recovery and Interference Coordination
|  |  | Handover | Y
|  |  | Interference coordination techniques by higher layers | Y
|  |  | Link recovery mechanism to maintain connection in unreliable channel for reducing the connection delay | Y
| 4.6.8 | Coexistence with Ambient Light |  | Y
| 4.6.9 | Coexistence with Other Lighting Systems |  | Y
| 4.6.10 | Identification of Transmitter |  | Y