## SB-Aggregated-Comments
SB# | Comment ID | Name | Email | Phone | Affiliation | Category | Page | Subclause | Line | Comment | Must Be Satisfied | Proposed Change | Comment Status | Resolutions | Preliminary Assignment
Primary | 7001 | Turner, Michelle | m.d.turner@ieee.org | 732-562-3825 |  | Editorial | 0 | 0 | 0 | This draft meets all editorial requirements. | No |  | Accepted | No action required | Allan
Primary | 7002 | Gilb, James | gilb@ieee.org | 858-229-4822 | Gilb Consulting, Inc. | Editorial | 2 | 3.2 | 7 | TASK is incorrect as a ternary ASK system would have three amplitude levels. The proposed PHY has two levels plus a phase shift. | Yes | Change to "TAPSK Ternary amplitude and phase shift keying" | Rejected | It is a ternary spreading scheme with amplitude modulation, yielding ternary levels in the modulated signal. Hence we refer to it as TASK. Terminolgoy "TAPSK" looks a bit contrived and complicated. | CT
Primary | 7003 | Zhu, Chunhui | c.zhu@yahoo.com | 408-544-5667 | Huawei Technologies Co. Ltd | Editorial | 3 | 4.4.1 | 11 | Add a space before "[B4]" in "standards"[B4]": "standards"[B4]" should be, "standards" [B4]". | No | Make it so. | Accepted | space added | Allan
Primary | 7004 | Zhu, Chunhui | c.zhu@yahoo.com | 408-544-5667 | Huawei Technologies Co. Ltd | Editorial | 3 | 4.4.1 | 13 | The other documents in this list are described by their title, not authors. | No | Replace "Chang and Seibert" with "15-13-0166-03-004m-tg-15-4m-coexistence-assurance-documentcad.pdf" | Accepted | change applied | Allan
Primary | 7005 | Gilb, James | gilb@ieee.org | 858-229-4822 | Gilb Consulting, Inc. | Technical | 4 | 5.1.2.7 | 5 | There is no reason to restrict the use of power control the the ULP GFSK PHY. If it is really useful then it should be allowed for all PHYs. Devices that don't implement the IE or implement power control can simply ignore it. The response was "TPC has real potential to save energy and as such it is useful. To claim TPC as a generic feature is out of scope of TG-4q." If it is out of scope to make it a generic feature, then adding it as a MAC only item is out of scope of TG4q. | Yes | As stated in the rejection, this is a MAC only feature and so is out of scope of TG4q. Delete TPC as it is only artificially tied to a specific PHY and hence is out of scope of TG4q. | Rejected | RF power control is a PHY capability (PA with variable RF output power). MAC additions that support the PHY are inside the scope of 15.4q. | Henk
Primary | 7006 | Gilb, James | gilb@ieee.org | 858-229-4822 | Gilb Consulting, Inc. | Editorial | 4 | 5.1.2.7 | 6 | The draft uses both TPC and Transmission Power Control (spelled out) for the IE name. Only one can be used. | Yes | Change "RS-GFSK TPC IE" to be "RS-GFSK Transmit Power Control IE" in two locations here, lines 6 and 7. | Accepted | global changes applied | Allan
Primary | 7007 | Gilb, James | gilb@ieee.org | 858-229-4822 | Gilb Consulting, Inc. | Editorial | 4 | 5.1.2.7 | 6 | Do not anthropomorphize the device. It is not able to "want" anything. | Yes | Change "A device wants to request another device to adjust its transmit power, it may include a RS-GFSK TPC IE within an enhanced acknowledgement frame destined to that device." to be "If a device may request that another device to adjust its transmit power by including an RS-GFSK TPC IE in an Enh-Ack frame destined to that device." | Revised | The proposed change is an incomplete sentense. Changed to "A device may request another device to adjust its transmit power by including an RS-GFSK TPC IE within an enhanced acknowledgement frame destined to that device." | Allan
Primary | 7064 | Gilb, James | gilb@ieee.org | 858-229-4822 | Gilb Consulting, Inc. | Technical | 8 | 8.1.2.16 | 2 | The 950 MHz band is no longer available for unlicensed operation in Japan. It is being deleted from the current revision due to this change in regulation. | Yes | Delete the frequency band indicated by frequency band identifier 12. | Accepted | The suggested change was incorporated by deleting the row of frequency band identifier 12 in Table 68n. | All
Primary | 7008 | Zhu, Chunhui | c.zhu@yahoo.com | 408-544-5667 | Huawei Technologies Co. Ltd | Editorial | 4 | 5.1.2.7 | 6 | The draft uses both TPC and Transmission Power Control (spelled out) for the IE name. Only one can be used. | No | Change "RS-GFSK TPC IE" to be "RS-GFSK Transmit Power Control IE" in two locations here, lines 6 and 7. | Revised | Change "RS-GFSK TPC IE" to "RS-GFSK Link Margin IE" according to resolution to CID 7024. | Allan
Primary | 7010 | Gilb, James | gilb@ieee.org | 858-229-4822 | Gilb Consulting, Inc. | Editorial | 4 | 5.1.2.7 | 8 | The editorial convention is to use "frame" with the names of frames and to capitalize the name of the frame. Also, there is an extra period. | Yes | Change "enhanced acknowledgment.." to be "Enh -Ack frame." | Accepted | change applied | Allan
Primary | 7011 | Zhu, Chunhui | c.zhu@yahoo.com | 408-544-5667 | Huawei Technologies Co. Ltd | Editorial | 4 | 5.1.2.7 | 8 | Since "In non-GTS transmissions the RS-GFSK TPC IE shall be ignored" (the next paragraph), would it make more sense to mention the GTS restriction in this paragraph, too? | No | Change the last sentence in this paragraph to, "The RS-GFSK TPC IE shall only be transmitted as part of an enhanced acknowledgement of a GTS transmission." (This is also a good opportunity to fix the double periods at the end of the sentence, too.) | Accepted | change applied | Allan
Primary | 7012 | Zhu, Chunhui | c.zhu@yahoo.com | 408-544-5667 | Huawei Technologies Co. Ltd | Editorial | 4 | 5.1.2.7 | 8 | The editorial convention is to use "frame" with the names of frames and to capitalize the name of the frame. Also, there is an extra period. | No | Change "enhanced acknowledgment.." to be "Enh -Ack frame." | Accepted | change applied | Allan
Primary | 7013 | Callaway, Edgar | ed.callaway@arm.com | 954-723-8341 | ARM, Ltd. | Editorial | 4 | 5.1.2.7 | 8 | Extra period at end of line | No | Delete extra period. | Accepted | change applied | Allan
Primary | 7014 | Gilb, James | gilb@ieee.org | 858-229-4822 | Gilb Consulting, Inc. | Editorial | 4 | 5.1.2.7 | 9 | The acronym "RS" is pronounced "ar es", hence it should be "an RS-GFSK", not "a RS-GFSK". | Yes | Change "a RF-GFSK" to be "an RF-GFSK". | Accepted | global changes applied | Allan
Primary | 7015 | Gilb, James | gilb@ieee.org | 858-229-4822 | Gilb Consulting, Inc. | Editorial | 4 | 5.1.2.7 | 9 | The draft uses both TPC and Transmission Power Control (spelled out) for the IE name. Only one can be used. | Yes | Change "RS-GFSK TPC IE" to be "RS-GFSK Transmit Power Control IE" on line 9 and two locations on line 12. | Accepted | global changes applied | Allan
Primary | 7016 | Zhu, Chunhui | c.zhu@yahoo.com | 408-544-5667 | Huawei Technologies Co. Ltd | Editorial | 4 | 5.1.2.7 | 9 | The acronym "RS" is pronounced "ar es", hence it should be "an RS-GFSK", not "a RS-GFSK". | No | Change "a RF-GFSK" to be "an RF-GFSK". | Accepted | global changes applied | Allan
Primary | 7017 | Zhu, Chunhui | c.zhu@yahoo.com | 408-544-5667 | Huawei Technologies Co. Ltd | Editorial | 4 | 5.1.2.7 | 9 | The draft uses both TPC and Transmission Power Control (spelled out) for the IE name. Only one can be used. | No | Change "RS-GFSK TPC IE" to be "RS-GFSK Transmit Power Control IE" on line 9 and two locations on line 12. | Accepted | global changes applied | Allan
Primary | 7018 | Gilb, James | gilb@ieee.org | 858-229-4822 | Gilb Consulting, Inc. | Editorial | 4 | 5.1.2.7 | 15 | The draft uses both TPC and Transmission Power Control (spelled out) for the IE name. Only one can be used. | Yes | Change "RS-GFSK TPC IE" to be "RS-GFSK Transmit Power Control IE" on line 15 | Accepted | global changes applied | Allan
Primary | 7019 | Zhu, Chunhui | c.zhu@yahoo.com | 408-544-5667 | Huawei Technologies Co. Ltd | Editorial | 4 | 5.1.2.7 | 15 | The draft uses both TPC and Transmission Power Control (spelled out) for the IE name. Only one can be used. | No | Change "RS-GFSK TPC IE" to be "RS-GFSK Transmit Power Control IE" on line 15 | Accepted | global changes applied | Allan
Primary | 7009 | Zhu, Chunhui | c.zhu@yahoo.com | 408-544-5667 | Huawei Technologies Co. Ltd | Editorial | 4 | 5.1.2.7 | 6 | Do not anthropomorphize the device. It is not able to "want" anything. | No | Change "A device wants to request another device to adjust its transmit power, it may include a RS-GFSK TPC IE within an enhanced acknowledgement frame destined to that device." to be "If a device may request that another device to adjust its transmit power by including an RS-GFSK TPC IE in an Enh-Ack frame destined to that device." | Revised | The proposed change is an incomplete sentense. Changed to "A device may request another device to adjust its transmit power by including an RS-GFSK TPC IE within an enhanced acknowledgement frame destined to that device." | All
Primary | 7020 | Gilb, James | gilb@ieee.org | 858-229-4822 | Gilb Consulting, Inc. | Technical | 4 | 5.2.4.3 | 22 | The TBDs for the IE numbers need to be resolved. | Yes | Request IE numbers from the 802.15 WG ANA and replace <TBD Group ID> with that value for both IEs. | Revised | The Vice Chair of 802.15.4 requested use of Nested IEs since group ID numbers for Payload IEs may not be available. Add sub-IDs values (using the short format) 0x37 and 0x38 for RS-GFSK Link Margin and RS-GFSK Device Capabilities respectively, in table 19 (see P802.15.4—REVc-D00.pdf) under the column “Sub-ID value”. Page 4, line 23, change sub-clause number to 7.4.4.32. Page 5, line 3, change sub-clause number to 7.4.4.33 | All
Primary | 7022 | Gilb, James | gilb@ieee.org | 858-229-4822 | Gilb Consulting, Inc. | Editorial | 4 | 5.2.4.38 | 25 | Extra space between Control and IE. | Yes | Remove the extra space | Accepted | change applied | Allan
Primary | 7023 | Zhu, Chunhui | c.zhu@yahoo.com | 408-544-5667 | Huawei Technologies Co. Ltd | Editorial | 4 | 5.2.4.38 | 25 | Extra space between Control and IE. | No | Remove the extra space | Accepted | change applied | Allan
Primary | 7021 | Zhu, Chunhui | c.zhu@yahoo.com | 408-544-5667 | Huawei Technologies Co. Ltd | Editorial | 4 | 5.2.4.3 | 22 | The TBDs for the IE numbers need to be resolved before sponsor ballot starts. | No | Request IE numbers from the 802.15 WG ANA and replace <TBD Group ID> with that value for both IEs. | Revised | The Vice Chair of 802.15.4 requested use of Nested IEs since group ID numbers for Payload IEs may not be available. Add sub-IDs values (using the short format) 0x37 and 0x38 for RS-GFSK Link Margin and RS-GFSK Device Capabilities respectively, in table 19 (see P802.15.4—REVc-D00.pdf) under the column “Sub-ID value”. Page 4, line 23, change sub-clause number to 7.4.4.32. Page 5, line 3, change sub-clause number to 7.4.4.33 | Allan
Primary | 7024 | Powell, Clinton | cpowell@ieee.org | 480 586-8457 | Powell Wireless Consulting, LLC | Technical | 4 | 5.2.4.38 | 26 | Using the TX Power Change has the potential to cause many problems. It is much safer to send the actual received power estimate (in dBm). | Yes | Change TX Power Change (dB) to RX Power Estimate (dBm). | Revised | For details see doc 15-15-0619-01-004q. | Allan
Primary | 7025 | Gilb, James | gilb@ieee.org | 858-229-4822 | Gilb Consulting, Inc. | Technical | 4 | 5.2.4.38 | 26 | The figure reference to the normative figure is missing. | Yes | Change "Figure ." to be"Figure 48nag." | Revised | As we have changed our baseline to be 802.15.4-2015, the new figure number is 185a. | Allan
Primary | 7026 | Zhu, Chunhui | c.zhu@yahoo.com | 408-544-5667 | Huawei Technologies Co. Ltd | Editorial | 4 | 5.2.4.38 | 26 | Figure reference is missing. | No | Add correct figure reference. | Revised | As we have changed our baseline to be 802.15.4-2015, the new figure number is 185a. | Allan
Primary | 7027 | Zhu, Chunhui | c.zhu@yahoo.com | 408-544-5667 | Huawei Technologies Co. Ltd | Editorial | 4 | 5.2.4.38 | 26 | The figure reference to the normative figure is missing. | No | Change "Figure ." to be"Figure 48nag." | Revised | As we have changed our baseline to be 802.15.4-2015, the new figure number is 185a. | Allan
Primary | 7029 | Kent, Jeritt | jeritt.kent@analog.com | 2086294580 | Analog Devices Inc. | Technical | 4 | 5.2.4.38 | 28 | What happens in the event of overflow? Since the IE indicates the amount to CHANGE - then the math is current +/- new which can be more or less that 00000 or 0x1F. If the TPC is accidentally or purposely adjusted to a level lower than it can be received again in its channel, will it require a reset or other local intelligence to recover? | Yes | Evaluate | Rejected | This is described in sub clause 5.1.2.7 on page 4, line 10 and 11 where it says "….adjust its transmit power within its power control range….". Furthermore the algorithm for transmit power control is outside the scope of the standard. | Henk
Primary | 7031 | Gilb, James | gilb@ieee.org | 858-229-4822 | Gilb Consulting, Inc. | Editorial | 5 | 5.2.4.38 | 1 | The paragraph describes a MAC functional requirement and so does not belong in the frame formats subclause. | Yes | Move "If the security of the incoming Enc-Ack frame containing the RS-GFSK TPC IE does not match the security of the frame being acknowledged then the RS-GFSK TPC IE shall be ignored." to subclause 5.1.2.7 | Accepted | Moved text to 5.1.2.7. | Allan
Primary | 7034 | Zhu, Chunhui | c.zhu@yahoo.com | 408-544-5667 | Huawei Technologies Co. Ltd | Editorial | 5 | 5.2.4.38 | 1 | The paragraph describes a MAC functional requirement and so does not belong in the frame formats subclause. | No | Move "If the security of the incoming Enc-Ack frame containing the RS-GFSK TPC IE 1 does not match the security of the frame being acknowledged then the RS-GFSK TPC IE shall be ignored." to subclause 5.1.2.7 | Accepted | Moved text to 5.1.2.7. | Allan
Primary | 7032 | Gilb, James | gilb@ieee.org | 858-229-4822 | Gilb Consulting, Inc. | Editorial | 5 | 5.2.4.38 | 1 | The correct way to refer to the frame is "Enh-Ack frame", not "Enc Ack frame" (which does not exist). | Yes | Change "Enc Ack" to be "Enh-Ack". | Accepted | change applied | Allan
Primary | 7033 | Gilb, James | gilb@ieee.org | 858-229-4822 | Gilb Consulting, Inc. | Editorial | 5 | 5.2.4.38 | 1 | The draft uses both TPC and Transmission Power Control (spelled out) for the IE name. Only one can be used. | Yes | Change "RS-GFSK TPC IE" to be "RS-GFSK Transmit Power Control IE" in two locations here, lines 1 and 2. | Accepted | global changes applied | Allan
Primary | 7028 | Callaway, Edgar | ed.callaway@arm.com | 954-723-8341 | ARM, Ltd. | Editorial | 4 | 5.2.4.38 | 26 | End of sentence needs to include the Figure number. | No | Make it so. | Revised | As we have changed our baseline to be 802.15.4-2015, the new figure number is 185a. | Allan
Primary | 7035 | Zhu, Chunhui | c.zhu@yahoo.com | 408-544-5667 | Huawei Technologies Co. Ltd | Editorial | 5 | 5.2.4.38 | 1 | The correct way to refer to the frame is "Enh-Ack frame", not "Enc Ack frame" (which does not exist). | No | Change "Enc Ack" to be "Enh-Ack". | Accepted | change applied | Allan
Primary | 7036 | Zhu, Chunhui | c.zhu@yahoo.com | 408-544-5667 | Huawei Technologies Co. Ltd | Editorial | 5 | 5.2.4.38 | 1 | The draft uses both TPC and Transmission Power Control (spelled out) for the IE name. Only one can be used. | No | Change "RS-GFSK TPC IE" to be "RS-GFSK Transmit Power Control IE" in two locations here, lines 1 and 2. | Accepted | global changes applied | Allan
Primary | 7030 | Powell, Clinton | cpowell@ieee.org | 480 586-8457 | Powell Wireless Consulting, LLC | Technical | 5 | 5.2.4.38 | 1 | If the the TX Power Control IE is sent unsecured, this could lead to network instability issues. | Yes | Provide a mechnism that prevents the TX Power Control IE from easily being used inappropriately to essentially mute all transmissions. | Revised | For details see doc 15-15-0619-01-004q. | Allan
Primary | 7038 | Kent, Jeritt | jeritt.kent@analog.com | 2086294580 | Analog Devices Inc. | Editorial | 5 | 5.2.4.38 | 1 | Not Enc-Ack, instead: Enh-Ack... | No | Resolve | Accepted | change applied | Allan
Primary | 7037 | Kent, Jeritt | jeritt.kent@analog.com | 2086294580 | Analog Devices Inc. | Technical | 5 | 5.2.4.38 | 1 | "If the security..." is vague. Do we mean "if the SecurityLevel, macSecurityEnabled, Security Enabled field, or something else? | Yes | Clarify | Revised | For details see doc 15-15-0619-01-004q. | Allan
Primary | 7039 | Gilb, James | gilb@ieee.org | 858-229-4822 | Gilb Consulting, Inc. | Technical | 5 | 5.2.4.39 | 5 | The figure reference to the normative figure is missing. | Yes | Change "Figure ." to be"Figure 48nah." | Revised | As we have changed our baseline to be 802.15.4-2015, the new figure number is 185b. | Allan
Primary | 7040 | Zhu, Chunhui | c.zhu@yahoo.com | 408-544-5667 | Huawei Technologies Co. Ltd | Editorial | 5 | 5.2.4.39 | 5 | Figure reference is missing. | No | Add correct figure reference. | Revised | As we have changed our baseline to be 802.15.4-2015, the new figure number is 185b. | Allan
Primary | 7041 | Zhu, Chunhui | c.zhu@yahoo.com | 408-544-5667 | Huawei Technologies Co. Ltd | Editorial | 5 | 5.2.4.39 | 5 | The figure number is missing from the line. | No | Change "as illustrated in Figure ." to "as illustrated in Figure 48nah". | Revised | As we have changed our baseline to be 802.15.4-2015, the new figure number is 185b. | Allan
Primary | 7042 | Zhu, Chunhui | c.zhu@yahoo.com | 408-544-5667 | Huawei Technologies Co. Ltd | Editorial | 5 | 5.2.4.39 | 5 | The figure reference to the normative figure is missing. | No | Change "Figure ." to be"Figure 48nah." | Revised | As we have changed our baseline to be 802.15.4-2015, the new figure number is 185b. | Allan
Primary | 7043 | Callaway, Edgar | ed.callaway@arm.com | 954-723-8341 | ARM, Ltd. | Editorial | 5 | 5.2.4.39 | 5 | End of sentence needs to include the Figure number. | No | Make it so. | Revised | As we have changed our baseline to be 802.15.4-2015, the new figure number is 185b. | Allan
Primary | 7044 | Gilb, James | gilb@ieee.org | 858-229-4822 | Gilb Consulting, Inc. | Technical | 5 | 5.2.4.39 | 7 | The figure reference to the normative figure is missing. | Yes | Change "Figure ." to be"Figure 48nai." | Revised | As we have changed our baseline to be 802.15.4-2015, the new figure number is 185c. | Allan
Primary | 7045 | Zhu, Chunhui | c.zhu@yahoo.com | 408-544-5667 | Huawei Technologies Co. Ltd | Editorial | 5 | 5.2.4.39 | 7 | Figure reference is missing. | No | Add correct figure reference. | Revised | As we have changed our baseline to be 802.15.4-2015, the new figure number is 185c. | Allan
Primary | 7046 | Zhu, Chunhui | c.zhu@yahoo.com | 408-544-5667 | Huawei Technologies Co. Ltd | Editorial | 5 | 5.2.4.39 | 7 | The figure number is missing from the line. | No | Change "as illustrated in Figure ." to "as illustrated in Figure 48nai". | Revised | As we have changed our baseline to be 802.15.4-2015, the new figure number is 185c. | Allan
Primary | 7139 | Callaway, Edgar | ed.callaway@arm.com | 954-723-8341 | ARM, Ltd. | Editorial | 37 | 23.3 | 18 | "When Rate Switch is enabled the SHR and the PHR shall be transmitted in any 2-GFSK MCS with modulation index 0.9 and the PSDU shall be transmitted using the same symbol rate as is used during SHR and PHR employing 4-GFSK with modulation index 0.3" is unclear. | No | "When Rate Switch is enabled, the SHR and the PHR shall be transmitted in any 2-GFSK MCS with modulation index 0.9, and the PSDU shall be transmitted using the same symbol rate as is used during the SHR and PHR, but employing 4-GFSK with modulation index 0.3." | Accepted | changes applied | Allan
Primary | 7047 | Zhu, Chunhui | c.zhu@yahoo.com | 408-544-5667 | Huawei Technologies Co. Ltd | Editorial | 5 | 5.2.4.39 | 7 | The figure reference to the normative figure is missing. | No | Change "Figure ." to be"Figure 48nai." | Revised | As we have changed our baseline to be 802.15.4-2015, the new figure number is 185c. | Henk
Primary | 7048 | Callaway, Edgar | ed.callaway@arm.com | 954-723-8341 | ARM, Ltd. | Editorial | 5 | 5.2.4.39 | 7 | End of sentence needs to include the Figure number. | No | Make it so. | Revised | As we have changed our baseline to be 802.15.4-2015, the new figure number is 185c. | Henk
Primary | 7049 | Callaway, Edgar | ed.callaway@arm.com | 954-723-8341 | ARM, Ltd. | Technical | 5 | 5.2.4.39 | 12 | 23.3 does not mention the received Rate Switch bit in the PHY header. | Yes | Describe what behavior is expected of the receiver, for each of the four possibilities resulting from the received Rate Switch bit being set or cleared, and the phyRsGfskRateSwitchEnabled PHY PIB attribute being TRUE or FALSE. (This description should be in 23.3.) | Revised | See resolution in document 15-15/637. https://mentor.ieee.org/802.15/dcn/15/15-15-0637-01-004q-comment-resolution-rate-switch.pdf | Henk
Primary | 7052 | Callaway, Edgar | ed.callaway@arm.com | 954-723-8341 | ARM, Ltd. | Editorial | 5 | 5.2.4.39 | 19 | "This means that the device shall be responsive to the received SFD as described in 23.1.2 and 23.2.7 in both FEC enabled and FEC disabled cases. It also means that the device is capable of transmitting with FEC enabled as described in 23.1.2 and 23.2.7, however, it may transmit without FEC enabled." "This means" is ambiguous -- what is "this"? The last thing mentioned was having the field set to zero, but that is not the intent, I think. | No | Change the opening of both sentences to read, "When set to one, the device shall. . ." | Accepted | Proposed changes applied. | Henk
Primary | 7053 | Callaway, Edgar | ed.callaway@arm.com | 954-723-8341 | ARM, Ltd. | Editorial | 5 | 5.2.4.39 | 23 | "This means that the device shall be responsive to the received RS-GFSK TPC IE as described in 5.2.4.38 when its power control range allows this." "This means" is ambiguous -- what is "this"? The last thing mentioned was having the field set to zero, but that is not the intent, I think. | No | Change the opening of the sentence to read, "When set to one, the device shall. . ." | Accepted | Proposed changes applied. | Henk
Primary | 7050 | Callaway, Edgar | ed.callaway@arm.com | 954-723-8341 | ARM, Ltd. | Editorial | 5 | 5.2.4.39 | 15 | "This means that the device shall be responsive to both states of the received Short PHR bit in the PHY header as described in 23.1.3 and 23.1.4. It also means that the device shall be capable of transmitting a Short PHR field as described in 23.1.4 and a Long PHR as described in 23.1.3." "This means" is ambiguous -- what is "this"? The last thing mentioned was having the field set to zero, but that is not the intent, I think. | No | Change the opening of both sentences to read, "When set to one, the device shall. . ." | Revised | The resolution to CID 7113 addresses similar issue and takes priority. Change sentence on page 5, line 15 to: "When the short PHR is supported the device shall be responsive to both states of the received Short PHR bit in the PHY header as described in…." | Henk
Primary | 7051 | Bynam, Kiran | kiran.bynam@samsung.com | 9986154930 | SAMSUNG | Editorial | 5 | 5.2.4.39 | 15 | The explanation for a bit setting starts with "it means that ,.....". Instead , we can be specific and use for instance" if PHR bit is set to one, ......". Check line number 19 and 23 also. | No | Please change as suggested | Revised | The resolution to CID 7113 addresses similar issue and takes priority. Change sentence on page 5, line 15 to: "When the short PHR is supported the device shall be responsive to both states of the received Short PHR bit in the PHY header as described in…." | Henk
Primary | 7054 | Callaway, Edgar | ed.callaway@arm.com | 954-723-8341 | ARM, Ltd. | Technical | 5 | 5.2.4.39 | 25 | The Frequency Band Supported field has 16 bits, and is a bitmap of Table 66. However, Table 66 has only 15 entries. Where is the unused bit in the field, and what is its value? | Yes | Please elucidate. | Revised | Change sentence to: "The Frequency Band Supported field is a bitmap in which bit n shall be set to one if the frequency band in Table 66 associated with the Frequency Band Identifier n is supported and shall be set to zero otherwise." After this sentence add: "The unused bit in the Frequency Band Supported field is reserved" | Henk
Primary | 7055 | Callaway, Edgar | ed.callaway@arm.com | 954-723-8341 | ARM, Ltd. | Technical | 5 | 5.2.4.39 | 25 | "The Frequency Band Supported field is a bitmap in which bit n shall be set to one if the frequency band in Table 66 is supported and shall be set to zero otherwise." If *which* frequency band in Table 66 is supported? It's not clear to which frequency band "bit n" refers. | Yes | "The Frequency Band Supported field is a bitmap in which bit n shall be set to one if the frequency band in Table 66 associated with the Frequency Band Identifier n is supported and shall be set to zero otherwise." | Revised | Change sentence to: "The Frequency Band Supported field is a bitmap in which bit n shall be set to one if the frequency band in Table 66 associated with the Frequency Band Identifier n is supported and shall be set to zero otherwise." After this sentence add: "The unused bit in the Frequency Band Supported field is reserved." | Henk
Primary | 7058 | Gilb, James | gilb@ieee.org | 858-229-4822 | Gilb Consulting, Inc. | Editorial | 5 | 5.2.4.39 | 33 | The names of frames, by editorial convention, is capitalized in 802.15.4. | Yes | Change "enhanced beacon frame" to "Enhanced Beacon frame", "data frame" to "Data frame", "command frame" to "Command frame", "multipurpose frame" to "Multipurpose frame" | Accepted | change applied | Allan
Primary | 7059 | Gilb, James | gilb@ieee.org | 858-229-4822 | Gilb Consulting, Inc. | Technical | 5 | 5.2.4.39 | 33 | The use of "can" is incorrect here. The paragraph is attempting to describe an allowed behavior, not a possible behavior. | Yes | Change "can" to "may" | Accepted | change applied | Allan
Primary | 7060 | Zhu, Chunhui | c.zhu@yahoo.com | 408-544-5667 | Huawei Technologies Co. Ltd | Editorial | 5 | 5.2.4.39 | 33 | The names of frames, by editorial convention, is capitalized in 802.15.4. | No | Change "enhanced beacon frame" to "Enhanced Beacon frame", "data frame" to "Data frame", "command frame" to "Command frame", "multipurpose frame" to "Multipurpose frame" | Accepted | change applied | Allan
Primary | 7061 | Zhu, Chunhui | c.zhu@yahoo.com | 408-544-5667 | Huawei Technologies Co. Ltd | Editorial | 5 | 5.2.4.39 | 33 | The use of "can" is incorrect here. The paragraph is attempting to describe an allowed behavior, not a possible behavior. | No | Change "can" to "may" | Accepted | change applied | Allan
Primary | 7062 | Zhu, Chunhui | c.zhu@yahoo.com | 408-544-5667 | Huawei Technologies Co. Ltd | Editorial | 6 | 6 | 1 | Placeholder CID for the Datarate issue. This needs to be fixed at some point, but we can postpone it until the 802.15.4rev decides what to do with multirate phys. | No |  | Rejected | Not clear what the issue is. | Allan
Primary | 7063 | Callaway, Edgar | ed.callaway@arm.com | 954-723-8341 | ARM, Ltd. | Technical | 6 | 6.3.1 | 4 | "each value corresponds to the MCS as" should be, "each value corresponds to the MCS identifier as". In two places in the Description text. | No | Make it so. | Accepted | change applied | Allan
Primary | 7056 | Callaway, Edgar | ed.callaway@arm.com | 954-723-8341 | ARM, Ltd. | Technical | 5 | 5.2.4.39 | 28 | The PHY MCS Levels Supported field has 16 bits, and is a bitmap of Table 98. However, Table 98 has only 8 entries. Where are the unused bits in the field, and what are their values? | Yes | Please elucidate. | Revised | Revised: Change sentence to: "The PHY MCS Levels Supported field is a bitmap in which bit n shall be set to one if the MCS in Table 98 associated with the RS-GFSK MCS Identifier n is supported and shall be set to zero otherwise." After this sentence add: "The unused bits in the PHY MCS Levels Supported field are reserved" | Henk
Primary | 7065 | Gilb, James | gilb@ieee.org | 858-229-4822 | Gilb Consulting, Inc. | Technical | 11 | 9.3 | 1 | Allowing a variable preamble length in 15.4g was a bad compromise that should not be repeated. The response is incorrect in that the receiver must be designed and set up to detect the packet with the short preamble. This it needs to perform all functions (carrier frequency offset, symbol timing offset, AGC, etc.) in the shorter period of time. This increases power in every receiver that implements this PHY, whereas the reduction of 2 octets in the overall packet would save only a negligible amount of power in the transmitter and none in the receiver. | Yes | Set the preamble length to be fixed at 4 octets, fixed. 2 is too short and 4 is sufficient. | Rejected | Today's technology allows for short preamble detection times using low power dsp processing which consumes negligible energy compared to the longer on time of the receiver and transmitter when a 4 Byte preamble is being used. In other use cases, like antenna diversity, longer preambles may be desirable. This justifies the range in preamble length. | Henk
Primary | 7066 | Gilb, James | gilb@ieee.org | 858-229-4822 | Gilb Consulting, Inc. | Technical | 11 | 9.3 | 1 | The PIB attribute "phyRsGfskRateSwitchEnabled" serves no useful purpose. The MAC decides to use or not use rate switch and the next higher layer doesn't care. | Yes | Delete the PIB attribute "phyRsGfskRateSwitchEnabled" | Accepted | Proposed changes applied. Also deleted related sentence in 23.3. See CID 7140. | Henk
Primary | 7067 | Gilb, James | gilb@ieee.org | 858-229-4822 | Gilb Consulting, Inc. | Technical | 12 | 22 | 1 | The draft does not meet the PAR requirement of ultra-low power. There are already lower power PHYs defined in 802.15.4. For example, the O-QPSK PHY, LRP UWB and BPSK PHY all enable power usuage at or below the proposed TASK PHY. In particular, there is 6 mW FSK radio IP available today that does 1 MB/s. The TASK PHY does not take advantage of ASK modulation (it requires phase coherency in the transmitter) nor is it a constant envelope modulation (e.g., FSK) and so the resulting designs will end up even higher power than the currently defined PHYs. A super regenerative would be impractical in unlicensed bands and could not meet the interference rejection requirements in 22.8.3. | Yes | Delete Clause 22 and references to the TASK PHY. | Rejected | 1. Meets the requirements of PAR, which are unique: a. Support of multiple data rates in the specified bands up to 1Mbps b. Power consumption <15 mW (as per PAR) 2. Support in the design of ultra low power, non-coherent receivers, like SRR based receivers etc. 3. Receiver complexity and power consumption of OOK/ASK receivers are quite low when compared to the receivers for other modulation types. 4. Support for both coherent and non-coherent receivers, due to the employment of spreading based on ternary sequences. 5. ULP capability of TASK: a. Supports ULP receivers. b. Advanced design techniques for TASK transmitter are available which can ensure ultralow power consumption. The SRR-based receiver design (though we refered to it just as an example) is more sophisticated now, and the prototype results reveal that the receiver is robust for ACIs. Therefore, the reviewer’s observation that this receiver does not meet ACI requirements is incorrect. Further, there are other ultra-low power receiver architectures well-suited for non-coherent receivers. In addition, this proposal is also consistent with views emphasized by the reviewer himself in one of his presentations on ULP design: ULP design should focus on designing simple non-coherent receivers (example given was OOK receiver). | CT
Primary | 7068 | Kerry, Stuart | stuart@ok-brit.com | 4083483171 | OK-Brit | Technical | 12 | 22 | 1 | The draft does not meet the PAR requirement of ultra-low power. There are already lower power PHYs defined in 802.15.4. For example, the O-QPSK PHY, LRP UWB and BPSK PHY all enable power usuage at or below the proposed TASK PHY. In particular, there is 6 mW FSK radio IP available today that does 1 MB/s. The TASK PHY does not take advantage of ASK modulation (it requires phase coherency in the transmitter) nor is it a constant envelope modulation (e.g., FSK) and so the resulting designs will end up even higher power than the currently defined PHYs. A super regenerative would be impractical in unlicensed bands and could not meet the interference rejection requirements in 22.8.3. | Yes | Delete Clause 22 and references to the TASK PHY. | Rejected | 1. Meets the requirements of PAR, which are unique: a. Support of multiple data rates in the specified bands up to 1Mbps b. Power consumption <15 mW (as per PAR) 2. Support in the design of ultra low power, non-coherent receivers, like SRR based receivers etc. 3. Receiver complexity and power consumption of OOK/ASK receivers are quite low when compared to the receivers for other modulation types. 4. Support for both coherent and non-coherent receivers, due to the employment of spreading based on ternary sequences. 5. ULP capability of TASK: a. Supports ULP receivers. b. Advanced design techniques for TASK transmitter are available which can ensure ultralow power consumption. The SRR-based receiver design (though we refered to it just as an example) is more sophisticated now, and the prototype results reveal that the receiver is robust for ACIs. Therefore, the reviewer’s observation that this receiver does not meet ACI requirements is incorrect. Further, there are other ultra-low power receiver architectures well-suited for non-coherent receivers. In addition, this proposal is also consistent with views emphasized by the reviewer himself in one of his presentations on ULP design: ULP design should focus on designing simple non-coherent receivers (example given was OOK receiver). | CT
Primary | 7069 | Callaway, Edgar | ed.callaway@arm.com | 954-723-8341 | ARM, Ltd. | Technical | 12 | 22 | 1 | I'm still unclear about why this PHY is so low-power and, therefore, why it meets the PAR requirement. How is TASK lower power than, say, the existing O-QPSK PHY, for which implementations drawing less than 6 mW are already on the market? TASK is not even constant-envelope modulation. | Yes | Please include an informative paragraph defending the use of TASK, or at least explaining what features it has that enable it to meet the PAR. In short, please answer the question: Why should we add yet another PHY to 15.4? Alternatively, delete 22 from the draft. | Rejected | The informative annexure defending the merits of TASK is already uploaded. Please refer to the document "15-15-0226-00-004q-analysis-of-ulp-use-cases-and-ulp-phys.docx" | CT
Primary | 7070 | Notor, John | gnu@notor.com | 408.316.8312 | Notor Research | Technical | 12 | 22 | 1 | PAR requires ultra-low power, but the PHY design, especially modulations, do not support lower power operation than those currently available in other parts of the standard. | Yes | Delete Clause 22 and references to the TASK PHY. | Rejected | 1. Meets the requirements of PAR, which are unique: a. Support of multiple data rates in the specified bands up to 1Mbps b. Power consumption <15 mW (as per PAR) 2. Support in the design of ultra low power, non-coherent receivers, like SRR based receivers etc. 3. Receiver complexity and power consumption of OOK/ASK receivers are quite low when compared to the receivers for other modulation types. 4. Support for both coherent and non-coherent receivers, due to the employment of spreading based on ternary sequences. 5. ULP capability of TASK: a. Supports ULP receivers. b. Advanced design techniques for TASK transmitter are available which can ensure ultralow power consumption. The SRR-based receiver design (though we refered to it just as an example) is more sophisticated now, and the prototype results reveal that the receiver is robust for ACIs. Therefore, the reviewer’s observation that this receiver does not meet ACI requirements is incorrect. Further, there are other ultra-low power receiver architectures well-suited for non-coherent receivers. In addition, this proposal is also consistent with views emphasized by the reviewer himself in one of his presentations on ULP design: ULP design should focus on designing simple non-coherent receivers (example given was OOK receiver). | CT
Primary | 7071 | Gilb, James | gilb@ieee.org | 858-229-4822 | Gilb Consulting, Inc. | Technical | 12 | 22.1 | 3 | This is not ASK modulation. ASK modulation encoded the information in the amplitude of the signal, which has only binary values in this definition. The third state comes from phase, not amplitude. There are not three levels, there are two levels and two phases. | Yes | Rename TASK as TAPSK and delete the paragraph "The ultra-low power, ternary amplitude shift keying (ULP-TASK) PHY employs ternary sequence spreading followed by ASK modulation." | Rejected | It is a ternary spreading scheme with amplitude modulation, yielding ternary levels in the modulated signal. Hence we refer to it as TASK. Terminolgoy "TAPSK" looks a bit contrived and complicated. ( same resoution as to the comment CID 7002) | CT
Primary | 7072 | Gilb, James | gilb@ieee.org | 858-229-4822 | Gilb Consulting, Inc. | Technical | 12 | 22.1 | 7 | The 950 MHz band is no longer available for unlicensed operation in Japan. It is being deleted from the current revision due to this change in regulation. | Yes | Delete the 950-956 MHz frequency band from Table 81 | Accepted | The suggested change will be incorporated. | CT
Primary | 7073 | Gilb, James | gilb@ieee.org | 858-229-4822 | Gilb Consulting, Inc. | Editorial | 13 | 22.2.1.2.2 | 15 | The editorial convention is to only list the name of the field. In addition, listing the bit number repeats normative information that is already shown in the figure. | Yes | Delete "(b0-b6)" | Accepted | change applied | Allan
Primary | 7074 | Zhu, Chunhui | c.zhu@yahoo.com | 408-544-5667 | Huawei Technologies Co. Ltd | Editorial | 13 | 22.2.1.2.2 | 15 | The editorial convention is to only list the name of the field. In addition, listing the bit number repeats normative information that is already shown in the figure. | No | Delete "(b0-b6)" | Accepted | change applied | Allan
Primary | 7075 | Gilb, James | gilb@ieee.org | 858-229-4822 | Gilb Consulting, Inc. | Technical | 15 | 22.3.1 | 16 | Unlike other PHYs, this one actually allows the receiver to determine the data rate based on the PHR, whose modulation is known a-priori (which is a entirely intelligent thing to do). What this means is that the higher layer should not be involved in the MCS selection. | Yes | Change "MCS identifier is determined by the higher layers based on the data rate requirements, as mentioned in 6.3.1." to be "The MCS used for the PSDU in a frame determined by the MAC in an implementation dependent manner." | Accepted | The suggested change will be incorporated. | CT
Primary | 7076 | Bynam, Kiran | kiran.bynam@samsung.com | 9986154930 | SAMSUNG | Editorial | 15 | 22.3.1 | 16 | Unlike other PHYs, this one actually allows the receiver to determine the data rate based on the PHR, whose modulation is known a-priori (which is a entirely intelligent thing to do). What this means is that the higher layer should not be involved in the MCS selection. | No | Change "MCS identifier is determined by the higher layers based on the data rate requirements, as mentioned in 6.3.1." to be "The MCS used for the PSDU in a frame determined by the MAC in an implementation dependent manner." | Accepted | The suggested change will be incorporated. | CT
Primary | 7077 | Gilb, James | gilb@ieee.org | 858-229-4822 | Gilb Consulting, Inc. | Technical | 15 |  | 18 | When MCS identifier takes values from zero to three (MCS identifier = 0, 1, 2, 3), BCH with interleaving shall be used for FEC, otherwise (MCS identifier = 4, 5, 6, 7), concatenation of BCH with interleaving and SiPC shall be used for FEC. MCS identifiers (0-3) are mandatory and MCS identifiers (4-7) are optional. violates, with extreme prejudice, the editorial mandate that normative requirements shall be described in only one location. This currently in Table 86. | Yes | Delete "When MCS identifier takes values from zero to three (MCS identifier = 0, 1, 2, 3), BCH with interleaving shall be used for FEC, otherwise (MCS identifier = 4, 5, 6, 7), concatenation of BCH with interleaving and SiPC shall be used for FEC. MCS identifiers (0-3) are mandatory and MCS identifiers (4-7) are optional." | Accepted | change applied | Allan
Primary | 7078 | Bynam, Kiran | kiran.bynam@samsung.com | 9986154930 | SAMSUNG | Editorial | 15 | 22.3.1 | 18 | "When MCS identifier takes values from zero to three (MCS identifier = 0, 1, 2, 3), BCH with interleaving shall be used for FEC, otherwise (MCS identifier = 4, 5, 6, 7), concatenation of BCH with interleaving and SiPC shall be used for FEC. MCS identifiers (0-3) are mandatory and MCS identifiers (4-7) are optional." violates normative requirements by making repetitive statements for manadatory and optional mode | No | Delete "When MCS identifier takes values from zero to three (MCS identifier = 0, 1, 2, 3), BCH with interleaving shall be used for FEC, otherwise (MCS identifier = 4, 5, 6, 7), concatenation of BCH with interleaving and SiPC shall be used for FEC. MCS identifiers (0-3) are mandatory and MCS identifiers (4-7) are optional." | Accepted | change applied | Allan
Primary | 7079 | Gilb, James | gilb@ieee.org | 858-229-4822 | Gilb Consulting, Inc. | Technical | 16 | 22.3.3 | 5 | The 950 MHz band is no longer available for unlicensed operation in Japan. It is being deleted from the current revision due to this change in regulation. | Yes | Delete 950 MHz from the subclause title and the title for table 86. | Accepted | The suggested change will be incorporated. | CT
Primary | 7080 | Gilb, James | gilb@ieee.org | 858-229-4822 | Gilb Consulting, Inc. | Technical | 18 | 22.4.1 | 7 | There is no need to define a new FEC as there are already many defined in 802.15.4. The new FEC does not enable lower power than the existing FECs | Yes | Replace the BCH and SiPC with the FEC in 20.3.4 as it is more than adequate for this PHY. | Rejected | 1. BCH FEC is used in some of the recent low-power 802.15 standards, like 15.4g and 15.6. 2. Specifically BCH(63,51) has desirable characteristics for low-power implementations such as low-complexity decoder implementtion. 3. Also the current version has only one FEC (BCH) in the mandatory mode and SiPC is optional. | CT
Primary | 7081 | Callaway, Edgar | ed.callaway@arm.com | 954-723-8341 | ARM, Ltd. | Technical | 19 | 22.4.1.1 | 2 | What is the purpose of computing l (the script letter "el") in Step d? l = 51 - Kshort, but then in Step e, Nshort = 63 -l. Why not just have one step that said Nshort = Kshort + 8? | No | Combine these two into one step. | Rejected | The commenter withdrew the comment | CT
Primary | 7082 | Callaway, Edgar | ed.callaway@arm.com | 954-723-8341 | ARM, Ltd. | Technical | 21 | 22.4.1.1.4 | 13 | I cannot believe that having an interleaver of depth d = M, where M is the modulation order, can have any significant effect. Our work, and I think academic papers will back this up, show that most fades and interference events last far longer than this, so there will be little to no benefit for gain for the complexity of the interleaver. | Yes | Delete 22.4.1.1.4 and Interleaving from the draft. | Rejected | The commenter withdrew the comment | CT
Primary | 7057 | Callaway, Edgar | ed.callaway@arm.com | 954-723-8341 | ARM, Ltd. | Technical | 5 | 5.2.4.39 | 28 | "The PHY MCS Levels Supported field is a bitmap in which bit n shall be set to one if the MCS in Table 98 is supported and shall be set to zero otherwise." If *which* MCS in Table 98 is supported? It's not clear to which MCS "bit n" refers. | Yes | "The PHY MCS Levels Supported field is a bitmap in which bit n shall be set to one if the MCS in Table 98 associated with the RS-GFSK MCS Identifier n is supported and shall be set to zero otherwise." | Revised | Change sentence to: "The PHY MCS Levels Supported field is a bitmap in which bit n shall be set to one if the MCS in Table 98 associated with the RS-GFSK MCS Identifier n is supported and shall be set to zero otherwise." After this sentence add: "The unused bits in the PHY MCS Levels Supported field are reserved" | CT
Primary | 7084 | Gilb, James | gilb@ieee.org | 858-229-4822 | Gilb Consulting, Inc. | Editorial | 22 | 22.4.1.1.4 | 2 | There appears to be an extra page break here. | Yes | Delete lines 2 and 3 and allow the table to appear on the same page. | Accepted | change applied | Allan
Primary | 7085 | Zhu, Chunhui | c.zhu@yahoo.com | 408-544-5667 | Huawei Technologies Co. Ltd | Editorial | 22 | 22.4.1.1.4 | 2 | There appears to be an extra page break here. | No | Delete lines 2 and 3 and allow the table to appear on the same page. | Accepted | change applied | Allan
Primary | 7086 | Callaway, Edgar | ed.callaway@arm.com | 954-723-8341 | ARM, Ltd. | Editorial | 23 | 22.4.1.1.5 | 4 | Place a space between "bits" and "Mzero". | No | Make it so. | Accepted | change applied | Allan
Primary | 7087 | Gilb, James | gilb@ieee.org | 858-229-4822 | Gilb Consulting, Inc. | Editorial | 25 | 22.4.2.2 | 1 | The table heading needs to be repeated when the table breaks across pages and it ends in "(continued)" in italics on the second and following pages on which the table is continued. | Yes | Either have the table heading repeat on the second page or, because this is a small table, prevent it from breaking across pages. | Accepted | change applied | CT
Primary | 7088 | Zhu, Chunhui | c.zhu@yahoo.com | 408-544-5667 | Huawei Technologies Co. Ltd | Editorial | 25 | 22.4.2.2 | 1 | The table heading needs to be repeated when the table breaks across pages and it ends in "(continued)" in italics on the second and following pages on which the table is continued. | No | Either have the table heading repeat on the second page or, because this is a small table, prevent it from breaking across pages. | Accepted | change applied | CT
Primary | 7083 | Callaway, Edgar | ed.callaway@arm.com | 954-723-8341 | ARM, Ltd. | Technical | 21 | 22.4.1.1.4 | 22 | Please complete the sentence. | Yes | Make it so. | Revised | It is a formatting issue. There is a line-break between Ln22(pg.21) and the other part of the sentence is in Pg. 22 Implement the following changes: Format Ln.22(Pg. 21) such that the phrase "Table 88" in Ln. 1(Pg.22) appears with the previous sentence (Ln.22 of Pg.21). Delete the following page-break. Also, change the font-size of Ln21-22 (Pg 21) to size 10. | CT
Primary | 7089 | Gilb, James | gilb@ieee.org | 858-229-4822 | Gilb Consulting, Inc. | Technical | 28 | 22.6 | 22 | shall approximate and ideal Gaussian pulse is a meaningless statement as the standard does not specify how close the transmitted pulse is to an "ideal Gaussian pulse". The equation, which is well known and does not need to be here, is irrelevant as it is not used as a measure for compliance of the transmitted signal. | Yes | Delete 22.6 and on line 17 on the same page change "The ASK modulation is followed by Gaussian pulse shaping" to be "The modulated signal shall be filtered to meet the transmit power spectral density masks, as defined in 22.8.1, and the error vector magnitude, as defined in 22.8.6." | Revised | Revision is done to ensure clarity and is consistent with the presentation in earlier standard drafts. Implement the following changes to the draft: In Pg. 28, Ln. 22 : Delete “The ASK modulation is followed by Gaussian pulse shaping” Clause: 22.6, Pg. 28, Ln 21-22: Replace the sentence by: “The modulated signal shall be filtered to meet the transmit power spectral density masks, as defined in 22.8.1, and the error vector magnitude, as defined in 22.8.6.” Pg. 28 Ln.21-22: Replace the part of the sentence "The filter shall approximate an ideal Gaussian pulse..." with the following line “Each baseband chip is represented by a Gaussian pulse..." | CT
Primary | 7090 | Bynam, Kiran | kiran.bynam@samsung.com | 9986154930 | SAMSUNG | Technical | 28 | 22.6 | 22 | "shall approximate and ideal Gaussian pulse" is an inappropriate statement as the standard does not specify how close the transmitted pulse is to an "ideal Gaussian pulse". | No | Shall approximate is inappropriate for normative text. Make it more precise and modify . | Revised | Revision is done to ensure clarity and is consistent with the presentation in earlier standard drafts. Implement the following changes to the draft: In Pg. 28, Ln. 22 : Delete “The ASK modulation is followed by Gaussian pulse shaping” Clause: 22.6, Pg. 28, Ln 21-22: Replace the sentence by: “The modulated signal shall be filtered to meet the transmit power spectral density masks, as defined in 22.8.1, and the error vector magnitude, as defined in 22.8.6.” Pg. 28 Ln.21-22: Replace the part of the sentence "The filter shall approximate an ideal Gaussian pulse..." with the following line “Each baseband chip is represented by a Gaussian pulse..." | CT
Primary | 7091 | Gilb, James | gilb@ieee.org | 858-229-4822 | Gilb Consulting, Inc. | Technical | 29 | 22.8.1 | 17 | The 950 MHz band is no longer available for unlicensed operation in Japan. It is being deleted from the current revision due to this change in regulation. | Yes | Delete 950 MHz from line 17 and the title for table 94. | Revised | Revised: delete the references for 950MHzz band :-Table-66d(12th row), Table 68n(6th row), Table-81(6th row), Clause 22.3.3, Pg.16, Ln.5, Caption of Table-86; Clause 22.5, Pg.28, Ln.18; Clause 22.8.1, Pg.29, Ln.17; Table 94 (caption), Pg.24. | CT
Primary | 7093 | Gilb, James | gilb@ieee.org | 858-229-4822 | Gilb Consulting, Inc. | Editorial | 30 | 22.8.6 | 26 | The acronym EVM has already been introduced in the base standard and so it should be used instead of the equivalent words. | Yes | Change "Error vector magnitude" to be "EVM" in the subclause title for 22.8.6 | Accepted | change applied | Allan
Primary | 7094 | Zhu, Chunhui | c.zhu@yahoo.com | 408-544-5667 | Huawei Technologies Co. Ltd | Editorial | 30 | 22.8.6 | 26 | The acronym EVM has already been introduced in the base standard and so it should be used instead of the equivalent words. | No | Change "Error vector magnitude" to be "EVM" in the subclause title for 22.8.6 | Accepted | change applied | Allan
Primary | 7095 | Powell, Clinton | cpowell@ieee.org | 480 586-8457 | Powell Wireless Consulting, LLC | Technical | 31 | 23 | 1 | The RS-GFSK PHY does not provide subtantial enough difference between the ploethora of FSK PHYs current defined for 802.15.4 and/or what could be achieved by introducing minor optional changes to the current ploethora of FSK PHYs. It can be argued that a majority of the stated benefits in power (current drain) for RS-GFSK are dependent on transceier architecture. Given that the RS-GFSK PHY s not ultra low power (<1.5mA) and the realized benefits are not a byproduct of the standrad, but of the architectural choice used in realizng the standard the RS-GFSK PHY should be removed. | Yes | Remove RS-GFSK from draft. | Rejected | Several unique energy saving features have been added: Rate Switching, high rates, short PHR and TPC. Details on the significant energy saving benefits of these unique features are outined in IEEE 802.15.4 document 15-15-0290-00-004q-RS-GFSK-Informative-Annex.pdf. | Henk
Primary | 7096 | Gilb, James | gilb@ieee.org | 858-229-4822 | Gilb Consulting, Inc. | Technical | 32 | 23 | 1 | The draft does not meet the PAR requirement of ultra-low power and it is not a new solution as compared with the PHYs already in the standard. There are already 6 FSK PHYs defined in 802.15.4, with data rates ranging from 2.4 kb/s to 400 kb/s operating in all of the bands already identified for the proposed ULP PHY. There is nothing in the current definition of the ULP FSK PHY that enables it to be lower power than the existing FSK PHYs. A shorter PHR and higher data rates could affect energy used, but not power. There is a 6 mW radio IP advertised that operates at the rates and ranges contemplated by this PHY. | Yes | Delete Clause 31 and references to the ULP FSK PHY. | Rejected | The PAR states: "This amendment defines an ultra low power (ULP) physical layer .... supporting typical data rates up to 1 Mbps." The RS-GFSK PHY supports rates up to 1Mbps, no other FSK PHY in 15.4 supports this. The highest FSK data rate currently defined in 802.15.4 is 400kb/s which is only specified for Japan. The highest rate in other bands is only 200kb/s. Using the higher data rates as specified in the RS-GFSK PHY drastically reduces the on-time which conserves energy. There is indeed a 6mW FSK IP advertised indicating that the use of FSK has the potential to fullfill the power requirements of the PAR. | Henk
Primary | 7097 | Kerry, Stuart | stuart@ok-brit.com | 4083483171 | OK-Brit | Technical | 32 | 23 | 1 | The draft does not meet the PAR requirement of ultra-low power and it is not a new solution as compared with the PHYs already in the standard. There are already 6 FSK PHYs defined in 802.15.4, with data rates ranging from 2.4 kb/s to 400 kb/s operating in all of the bands already identified for the proposed ULP PHY. There is nothing in the current definition of the ULP FSK PHY that enables it to be lower power than the existing FSK PHYs. A shorter PHR and higher data rates could affect energy used, but not power. There is a 6 mW radio IP advertised that operates at the rates and ranges contemplated by this PHY. | Yes | Delete Clause 31 and references to the ULP FSK PHY. | Rejected | The PAR states: "This amendment defines an ultra low power (ULP) physical layer .... supporting typical data rates up to 1 Mbps." The RS-GFSK PHY supports rates up to 1Mbps, no other FSK PHY in 15.4 supports this. The highest FSK data rate currently defined in 802.15.4 is 400kb/s which is only specified for Japan. The highest rate in other bands is only 200kb/s. Using the higher data rates as specified in the RS-GFSK PHY drastically reduces the on-time which conserves energy. There is indeed a 6mW FSK IP advertised indicating that the use of FSK has the potential to fullfill the power requirements of the PAR. | Henk
Primary | 7098 | Callaway, Edgar | ed.callaway@arm.com | 954-723-8341 | ARM, Ltd. | Technical | 32 | 23 | 1 | I'm puzzled over what feature the RS-GFSK PHY brings to the draft. There must be at least a half-dozen FSK PHYs in 15.4 already -- what does the RS-GFSK PHY add? The shorter headers, etc. shorten the frames, so the total energy used per packet sent may be less, but this is supposed to be a *low-power*, not a *low-energy* PHY. What am I missing? It seems like there are no truly low-power PHYs in the draft. | Yes | Delete 23. | Rejected | The PAR states: "This amendment defines an ultra low power (ULP) physical layer .... supporting typical data rates up to 1 Mbps." The RS-GFSK PHY supports rates up to 1Mbps, no other FSK PHY in 15.4 supports this. The highest FSK data rate currently defined in 802.15.4 is 400kb/s which is only specified for Japan. The highest rate in other bands is only 200kb/s. Using the higher data rates as specified in the RS-GFSK PHY drastically reduces the on-time which conserves energy. There is indeed a 6mW FSK IP advertised indicating that the use of FSK has the potential to fullfill the power requirements of the PAR. | Henk
Primary | 7099 | Notor, John | gnu@notor.com | 408.316.8312 | Notor Research | Technical | 32 | 23 | 1 | The draft does offer a new solution to low power PHYs in the standard. The current definition of the ULP FSK PHY has no features that clearly, when implemented, lead to lower power operation when compared to FSK PHYs already in the standard and commercially available chips. | Yes | Delete Clause 31 and references to the ULP FSK PHY. | Rejected | The PAR states: "This amendment defines an ultra low power (ULP) physical layer .... supporting typical data rates up to 1 Mbps." The RS-GFSK PHY supports rates up to 1Mbps, no other FSK PHY in 15.4 supports this. The highest FSK data rate currently defined in 802.15.4 is 400kb/s which is only specified for Japan. The highest rate in other bands is only 200kb/s. Using the higher data rates as specified in the RS-GFSK PHY drastically reduces the on-time which conserves energy. There is indeed a 6mW FSK IP advertised indicating that the use of FSK has the potential to fullfill the power requirements of the PAR. | Henk
Primary | 7100 | Bynam, Kiran | kiran.bynam@samsung.com | 9986154930 | SAMSUNG | Editorial | 32 | 23.1 | 2 | replace "PPDU format RS-GFSK" with just "PPDU format". Same is case for " Modulation and Coding RS-GFSK" | No | Please check at all other places in chapter 23 | Accepted | global changes applied | Allan
Primary | 7101 | Powell, Clinton | cpowell@ieee.org | 480 586-8457 | Powell Wireless Consulting, LLC | Editorial | 32 | 23.1.3 | 22 | Style of "long PHR" is different from style of "Short PHR" in line 28. | Yes | Correct style to be consistent throughout draft for all instances of these terms and all terms used in draft. | Rejected | "Short" in "Short PHR" is capitalized because it is the name of a field; "long" in "long PHR" is not capitalized because it is not a field name. | Allan
Primary | 7102 | Callaway, Edgar | ed.callaway@arm.com | 954-723-8341 | ARM, Ltd. | Editorial | 32 | 23.1.3 | 24 | "Bit 0 is reserved and shall be set to zero when transmitted." It is sufficient to say, "Bit 0 is reserved", since the definition of a reserved bit is already in the standard. | No | Change to, "Bit 0 is reserved." | Accepted | change applied | Allan
Primary | 7092 | Bynam, Kiran | kiran.bynam@samsung.com | 9986154930 | SAMSUNG | General | 29 | 22.8.1 | 17 | The 950 MHz band is no longer available for unlicensed operation in Japan. It is being deleted from the current revision due to this change in regulation. | No | Delete 950 MHz from line 17 and the title for table 94 and also delete all refernces to this band in D5.0(suggested by reviewer) | Revised | Revised: delete the references for 950MHzz band :-Table-66d(12th row), Table 68n(6th row), Table-81(6th row), Clause 22.3.3, Pg.16, Ln.5, Caption of Table-86; Clause 22.5, Pg.28, Ln.18; Clause 22.8.1, Pg.29, Ln.17; Table 94 (caption), Pg.24. | Henk
Primary | 7103 | Gilb, James | gilb@ieee.org | 858-229-4822 | Gilb Consulting, Inc. | Technical | 32 | 23.1.3 | 29 | Table 52 shows the relationship between the contents of the FCS Type field and the length of the transmitted FCS. is incorrect as Table 52 describes the MAC PIB attributes and not the FCS Type field. | Yes | Change "Table 52 shows the relationship between the contents of the FCS Type field and the length of the transmitted FCS." to be "The FCS Type field shall be set to zero if a 2 octet FCS field is transmitted and shall be set to one if a 4 octet FCS field is transmitted." | Revised | Change "Table 52 shows the relationship between the contents of the FCS Type field and the length of the transmitted FCS." to be "The FCS Type field indicates the length of the FCS field described in 7.2.10 that is included in the MPDU. The FCS Type field shall be set to zero for a 4-octet FCS and shall be set to 1 for a 2-octet FCS. | Henk
Primary | 7105 | De Ruijter, Hendricus | hendricus.deruijter@silabs.com | 16502249764 | Silicon Laboratories | Technical | 32 | 23.1.3 | 29 | The implementation of the standard can be simplified by limiting the FCS to a 4 Byte FCS when FEC is enabled. FEC is particular beneficial when longer payloads are being transmitted which requires the four Byte FCS to safeguard data integrity. | No | Limit the FCS to the 4 Byte FCS when FEC is enabled. Add to the last paragraph on page 32: "When FEC is being used the transmitted FCS Type field shall be set to zero and a four Byte FCS shall be used." | Accepted | Proposed changes applied. | Henk
Primary | 7106 | De Ruijter, Hendricus | hendricus.deruijter@silabs.com | 16502249764 | Silicon Laboratories | Editorial | 32 | 23.1.3 | 30 | The polarity of the FCS bit in the Long PHR is not clearly specified. | No | Replace sentence on page 32, line 30: "Table 52 shows the relationship between the contents of the FCS Type field and the length of the transmitted FCS." By: "The transmitted FCS Type field shall be set to zero for a 4-octet FCS and shall be set to 1 for a 2-octet FCS." | Accepted | change applied | Allan
Primary | 7104 | Zhu, Chunhui | c.zhu@yahoo.com | 408-544-5667 | Huawei Technologies Co. Ltd | Editorial | 32 | 23.1.3 | 29 | "Table 52 shows the relationship between the contents of the FCS Type field and the length of the transmitted FCS." is incorrect as Table 52 describes the MAC PIB attributes and not the FCS Type field. | No | Change "Table 52 shows the relationship between the contents of the FCS Type field and the length of the transmitted FCS." to be "The FCS Type field shall be set to zero if a 2 octet FCS field is transmitted and shall be set to one if a 4 octet FCS field is transmitted." | Revised | Change "Table 52 shows the relationship between the contents of the FCS Type field and the length of the transmitted FCS." to be "The FCS Type field indicates the length of the FCS field described in 7.2.10 that is included in the MPDU. The FCS Type field shall be set to zero for a 4-octet FCS and shall be set to 1 for a 2-octet FCS. | Henk
Primary | 7108 | Bynam, Kiran | kiran.bynam@samsung.com | 9986154930 | SAMSUNG | Editorial | 32 | 23.1.2 |  | expression of" uncoded {PHR+PSDU}" is not clear. | No | can expand like "unocded PHR and uncoded PSDU" | Accepted | Expension also applied to the following: "Devices that support the convolutional FEC shall support the SFD for FEC coded (PHR + PSDU) in ..." | Allan
Primary | 7109 | Gilb, James | gilb@ieee.org | 858-229-4822 | Gilb Consulting, Inc. | Technical | 33 | 23.1.3 | 1 | The value of the Data Whitening field is not specified (i.e., what is its value if it is "enabled"). Furthermore, if the Data Whitening field is always enabled, then simply specify that the field always has a value of one. | Yes | Change "The Data Whitening field shall be set to one to indicate that data whitening of the PSDU is used. | Revised | Change the sentence to be, "The Data Whitening field indicates whether data whitening of the PSDU is used during transmission. When data whitening is enabled, the Data Whitening field shall be set to one to indicate that data whitening is enabled for all frame transmissions . An RS-GFSK device shall have data whitening enabled for all frame transmissions with the Data Whitening field in the PHR set to one." | Henk
Primary | 7110 | Callaway, Edgar | ed.callaway@arm.com | 954-723-8341 | ARM, Ltd. | Technical | 33 | 23.1.3 | 1 | Polarity of the field is not described. (Does a one mean whitening, or no? What value should the field have?) | Yes | Change to, "The Data Whitening field shall be set to one to indicate the use of data whitening on the PSDU as described in 15.2.3." | Revised | Change the sentence to be, "The Data Whitening field indicates whether data whitening of the PSDU is used during transmission. When data whitening is enabled, the Data Whitening field shall be set to one to indicate that data whitening is enabled for all frame transmissions . An RS-GFSK device shall have data whitening enabled for all frame transmissions with the Data Whitening field in the PHR set to one." | Henk
Primary | 7111 | De Ruijter, Hendricus | hendricus.deruijter@silabs.com | 16502249764 | Silicon Laboratories | Editorial | 33 | 23.1.3 | 1 | The value of the Data Whitening field is not specified (i.e., what is its value if it is "enabled"). | No | Add sentence after the first sentence on page 33, saying: "When data whitening is enabled, the Data Whitening field shall be set to one." | Accepted | change applied | Allan
Primary | 7112 | Gilb, James | gilb@ieee.org | 858-229-4822 | Gilb Consulting, Inc. | Technical | 33 | 23.1.4 | 6 | The short PHR field adds complexity without measurable benefit. The argument that saving one octet in the PHR will save power runs counter to the idea that the preamble can be up to 15 octets long (also a bad idea). In the end, in any realistic usage scenario, the power expended to evaluate if the PHR is short or long will greatly outweigh and possible power savings from using a shorter PHR. The additional complexity is not justifield | Yes | Delete 23.1.4 and all references to the short PHR. Use the regular PHR only. | Rejected | Detection of PHY type (short or long) does not cost any significant energy. The power saved by shortening the frame is much more significant and provides benefit in both receiver as well as transmitter. E.g. for a short ACK the PSDU efficiency is 23% higher than that of the SUN-FSK PHY, see document 15-14-0072-00-004q. | Henk
Primary | 7113 | Powell, Clinton | cpowell@ieee.org | 480 586-8457 | Powell Wireless Consulting, LLC | Technical | 33 | 23.1.4 | 7 | "Support for the Short PHR is optional." is in conflict with 5.2.4.39, page 5, lines 15-17 "This means that the device shall be responsive to both states of the received Short PHR 16 bit in the PHY header as described in 23.1.3 and 23.1.4. It also means that the device shall be capable of 17 transmitting a Short PHR field as described in 23.1.4 and a Long PHR as described in 23.1.3." | Yes | Change "Support for the Short PHR is optional." to "All RS-GFSK devices shall support the Short PHR." | Revised | Change sentence on page 5, line 15 to: "When the short PHR is supported the device shall be responsive to both states of the received Short PHR bit in the PHY header as described in…." | Henk
Primary | 7114 | Callaway, Edgar | ed.callaway@arm.com | 954-723-8341 | ARM, Ltd. | Editorial | 33 | 23.1.4 | 9 | "Bit 0, the reserved bit, shall be set to zero." A reserved bit is defined elsewhere in the standard as a bit that shall be set to zero upon transmission and ignored upon reception. This should just say, "Bit 0 is reserved." | No | Change to, "Bit 0 is reserved." | Accepted | change applied | Allan
Primary | 7115 | Callaway, Edgar | ed.callaway@arm.com | 954-723-8341 | ARM, Ltd. | Editorial | 33 | 23.1.4 | 9 | "Bit 0, the reserved bit, shall be set to zero." A reserved bit is defined elsewhere in the standard as a bit that shall be set to zero upon transmission and ignored upon reception. This should just say, "Bit 0 is reserved." | No | Make it so. | Accepted | change applied | Allan
Primary | 7116 | Gilb, James | gilb@ieee.org | 858-229-4822 | Gilb Consulting, Inc. | Technical | 33 | 23.1.4 | 12 | Short Header is not defined anywhere, I suspect you mean Short PHR. | Yes | Change "Short Header" to "short PHR" | Revised | change to "The short PHR format shall not be used when FEC is used." | Henk
Primary | 7117 | Zhu, Chunhui | c.zhu@yahoo.com | 408-544-5667 | Huawei Technologies Co. Ltd | Editorial | 33 | 23.1.4 | 12 | "Short Header" is not defined anywhere, I suspect you mean Short PHR. | No | Change "Short Header" to "short PHR" | Revised | change to "The short PHR format shall not be used when FEC is used." | Allan
Primary | 7118 | Callaway, Edgar | ed.callaway@arm.com | 954-723-8341 | ARM, Ltd. | Technical | 33 | 23.1.4 | 16 | "prior to FEC encoding, if enabled" Just four lines above it says, "The Short Header shall not be used when FEC is used." As this sub-clause is entitled, "Short PHR", FEC is not relevant here, and this parenthetical comment is just confusing. | Yes | Delete "prior to FEC encoding, if enabled". | Accepted | proposed changes applied. | Henk
Primary | 7119 | Callaway, Edgar | ed.callaway@arm.com | 954-723-8341 | ARM, Ltd. | Technical | 33 | 23.1.4 | 18 | "for example, when the PSDU length is 31 octets or less and FEC is disabled." Those do not constitute an example -- they are requirements, at least according to the preceeding paragraphs. | Yes | Edit the sentence to read, "The short PHR may be enabled from a higher layer using the phyRsGfskShortPhrEnabled PHY PIB attribute. When this attribute is TRUE, the PSDU length shall be 31 octets or less and FEC shall be disabled." | Accepted | proposed changes applied. | Henk
Primary | 7120 | Bynam, Kiran | kiran.bynam@samsung.com | 9986154930 | SAMSUNG | Editorial | 33 | 23.2 | 20 | replace "PPDU format RS-GFSK" with just "PPDU format". Same is case for " Modulation and Coding RS-GFSK" | No | Please check at all other places in chapter 23 | Accepted | change applied | Allan
Primary | 7121 | Gilb, James | gilb@ieee.org | 858-229-4822 | Gilb Consulting, Inc. | Technical | 33 | 23.2 | 24 | Table 98 is the mapping of header bits for the UWB PHY. | Yes | Either delete the RS-GFSK PHY or change Table 98 (two locations in this paragraph) to be the correct reference to the table that defines the modulation. | Revised | Change Table 98 to Table 362 (according to 802.15.4REVc-D00) | Henk
Primary | 7122 | Zhu, Chunhui | c.zhu@yahoo.com | 408-544-5667 | Huawei Technologies Co. Ltd | Editorial | 33 | 23.2 | 24 | Table 98 is the mapping of header bits for the UWB PHY. | No | Either delete the RS-GFSK PHY or change Table 98 (two locations in this paragraph) to be the correct reference to the table that defines the modulation. | Revised | Change Table 98 to Table 362 (according to 802.15.4REVc-D00) | Henk
Primary | 7123 | Gilb, James | gilb@ieee.org | 858-229-4822 | Gilb Consulting, Inc. | Technical | 33 | 23.2 | 27 | Table 99 is "UWB PHY rate-dependent and timing-related parameters" in the base standard | Yes | Either delete the RS-GFSK PHY or change Table 99 (two locations in this paragraph) to be the correct reference to the table that defines the modulation. | Revised | Change Table 98 to Table 362 (according to 802.15.4REVc-D00) | Henk
Primary | 7124 | Zhu, Chunhui | c.zhu@yahoo.com | 408-544-5667 | Huawei Technologies Co. Ltd | Editorial | 33 | 23.2 | 27 | Table 99 is "UWB PHY rate-dependent and timing-related parameters" in the base standard | No | Either delete the RS-GFSK PHY or change Table 99 (two locations in this paragraph) to be the correct reference to the table that defines the modulation. | Revised | Change Table 99 to Table 363 (according to 802.15.4REVc-D00) | Henk
Primary | 7127 | De Ruijter, Hendricus | hendricus.deruijter@silabs.com | 16502249764 | Silicon Laboratories | Technical | 34 | 23.2.1 | 16 | On page 34 on line 16. Whitening of the PHR breaks the compatibility with MR-FSK PHY. | No | On page 34, line 16, change sentence to: "When FEC is not used, data whitening shall be applied over the PSDU, as described in 23.2.9. When FEC is used, data whitening shall be applied over the PHR and the PSDU". Also change Figure 176: Remove PHR at the input of the data whitening block. Add a "PHR generation" block. Add a switch and connect the input of the switch to the output of the "PHR generation" block and control the switch by PhyFskFecEnabled. When FEC is disabled the switch will rout the PHR to the Concatenator block to concatenate the PHR with the SHR. Add a second Concatenator block with an input connected to the output of the PSDU generation. When FEC is enabled the added switch will route the PHR to a second input of the added Concatenator. The ouput of the added Concatenator will be connected to the input of the Data Whitening block. | Revised | For details see doc 15-15-0619-01-004q. | Henk
Primary | 7126 | De Ruijter, Hendricus | hendricus.deruijter@silabs.com | 16502249764 | Silicon Laboratories | Technical | 34 | 23.2 | 1 | The modulation index of MCS 4 is too small to meet the FCC part 15.247 requirements for wide band digital modulation. | No | In table 98, change modulation index of MCS 0 to 4 to 0.76. Page 38, line 1, and page 5, line 11, change 0.72 to 0.76. | Accepted | Proposed changes applied. | Henk
Primary | 7128 | Gilb, James | gilb@ieee.org | 858-229-4822 | Gilb Consulting, Inc. | Technical | 36 | 23.2.5 | 6 | Table 99 is "UWB PHY rate-dependent and timing-related parameters" in the base standard | Yes | Either delete the RS-GFSK PHY or change Table 99 (two locations in this paragraph) to be the correct reference to the table that defines the modulation. | Revised | Change Table 99 to Table 363 (according to 802.15.4REVc-D00) | Henk
Primary | 7129 | Zhu, Chunhui | c.zhu@yahoo.com | 408-544-5667 | Huawei Technologies Co. Ltd | Editorial | 36 | 23.2.5 | 6 | Table 99 is "UWB PHY rate-dependent and timing-related parameters" in the base standard | No | Either delete the RS-GFSK PHY or change Table 99 (two locations in this paragraph) to be the correct reference to the table that defines the modulation. | Revised | Change Table 99 to Table 363 (according to 802.15.4REVc-D00) | Henk
Primary | 7131 | Gilb, James | gilb@ieee.org | 858-229-4822 | Gilb Consulting, Inc. | Technical | 37 | 23.2.7 | 6 | Figure 178 is "Bit-to-symbol mapping for TVWS-OFDM" | Yes | Either delete the RS-GFSK PHY or change Figure 178 to be the correct reference. | Revised | Change “Figure 178” to “Figure 385” (according to 802.15.4REVc-D00). | Henk
Primary | 7130 | Gilb, James | gilb@ieee.org | 858-229-4822 | Gilb Consulting, Inc. | Technical | 37 | 23.2.7 | 6 | There is no Figure 335 in this draft or in approved standard | Yes | Either delete the RS-GFSK PHY or change Figure 335 to be the correct reference. | Rejected | This table number is in Draft P802.15.4-REVc-D00, May, 2015. (sub clause 24.2.4) | Henk
Primary | 7133 | Zhu, Chunhui | c.zhu@yahoo.com | 408-544-5667 | Huawei Technologies Co. Ltd | Editorial | 37 | 23.2.7 | 6 | Figure 178 is "Bit-to-symbol mapping for TVWS-OFDM" | No | Either delete the RS-GFSK PHY or change Figure 178 to be the correct reference. | Revised | Change “Figure 178” to “Figure 385” (according to 802.15.4REVc-D00). | Henk
Primary | 7132 | Zhu, Chunhui | c.zhu@yahoo.com | 408-544-5667 | Huawei Technologies Co. Ltd | Editorial | 37 | 23.2.7 | 6 | There is no Figure 335 in this draft or in approved standard | No | Either delete the RS-GFSK PHY or change Figure 335 to be the correct reference. | Rejected | This table number is in Draft P802.15.4-REVc-D00, May, 2015. (sub clause 24.2.4) | Henk
Primary | 7135 | De Ruijter, Hendricus | hendricus.deruijter@silabs.com | 16502249764 | Silicon Laboratories | Editorial | 37 | 23.2.8 | 12 | On page 37 on line 12 and 13, the sentence "The process of interleaving is illustrated in 18.1.2.5" is not correct for a normative use. | No | Delete the sentence "The process of interleaving is illustrated in 18.1.2.5.". Change sentence on page 37, line 10 from "Interleaving of code-bits shall be employed in conjunction with FEC coding." to "When FEC is used interleaving of code-bits shall be employed, as described in sub clause 18.1.2.5." | Revised | In the new baseline document, this is in subclause 20.3.5 | Henk
Primary | 7134 | De Ruijter, Hendricus | hendricus.deruijter@silabs.com | 16502249764 | Silicon Laboratories | Editorial | 37 | 23.2.7 | 6 | Wrong reference on page 37, line 6: Figure 335 reference to the draft 15.4 spec. It should reference to the 15.4k amendment which is using Figure 167. | No | On page 37, line 6, replace "Figure 335" with "Figure 167" | Accepted | change applied | Allan
Primary | 7136 | De Ruijter, Hendricus | hendricus.deruijter@silabs.com | 16502249764 | Silicon Laboratories | Editorial | 37 | 23.2.8 | 13 | On page 37 on line 13, the reference to sub 18.1.2.5 causes confusion because sub clause 18.1.2.5 is referring to the convolutional encoding in clause 18.1.2.4. | No | Amend sub clause 18.1.2.5. Change sentence "i.e., a pair of two bits, as described in 18.1.2.4" to "i.e. a pair of two bits as described in 18.1.2.4 in the case of MR-FSK or as described in 23.2.7 in the case of RS-GFSK." Furthermore delete the text on page 37, line 11 and 12 saying: "The interleaver is defined by a permutation of code-symbols, where each permuted element contains exactly one code-symbol, i.e., a pair of two bits, as described in 23.2.7." | Revised | In the new baseline document, this is in subclause 20.3.5. Added text of 20.3.5 and amended accordingly. Sentence deleted. | Allan
Primary | 7143 | Callaway, Edgar | ed.callaway@arm.com | 954-723-8341 | ARM, Ltd. | Editorial | 37 | 23.3 | 22 | "The Rate Switch may be enabled from a higher layer using the phyRsGfskRateSwitchEnabled PHY PIB attribute; for example, when the Energy Detect level is crossing a threshold." Two problems: (1) To what Energy Detection does this refer? This comes out of the blue. (2) Since it's an energy detection measurement, no demodulation occurs, so the measuring device does not know if it is measuring signal, noise, or interference. If it's measuring a high signal level, perhaps a mode switch to a high rate would be suitable, but if it's measuring a high noise or high interference level, such a switch could be disastrous, resulting in packet loss. This is a poor example, and should be deleted. | Yes | Delete this sentence. Change the first sentence in the paragraph (line 18) to read, "Rate Switch is optional, and is enabled by setting the phyRsGfskRateSwitchEnabled PHY PIB attribute to TRUE." | Revised | See resolution in document 15-15/637r1. https://mentor.ieee.org/802.15/dcn/15/15-15-0637-01-004q-comment-resolution-rate-switch.pdf | Henk
Primary | 7137 | Gilb, James | gilb@ieee.org | 858-229-4822 | Gilb Consulting, Inc. | Editorial | 37 | 23.3 | 18 | By editorial convention, "Rate Switch" is not capitalized. | Yes | Change "Rate Switch" to be "rate switch" in two locations in this paragraph. | Accepted | change applied | Allan
Primary | 7138 | Zhu, Chunhui | c.zhu@yahoo.com | 408-544-5667 | Huawei Technologies Co. Ltd | Editorial | 37 | 23.3 | 18 | By editorial convention, "Rate Switch" is not capitalized. | No | Change "Rate Switch" to be "rate switch" in two locations in this paragraph. | Accepted | change applied | Allan
Primary | 7125 | Callaway, Edgar | ed.callaway@arm.com | 954-723-8341 | ARM, Ltd. | Editorial | 33 | 23.2 | 29 | Tables 98 and 99 do not have symbol rate columns, and this sentence, along with the description of phyRsGfskRateSwitchEnabled, requires the reader to calculate the column values. Readers would be less prone to error if the standard included columns for symbol rate, in addition to the the columns for data rate, in Tables 98 and 99. In that way, the reader need only compare Table rows, instead of making his own calculations. | No | Add the columns to Tables 98 and 99. Delete the last sentence in this paragraph. | Accepted | See new tables in document 15-15/637. https://mentor.ieee.org/802.15/dcn/15/15-15-0637-01-004q-comment-resolution-rate-switch.pdf | Henk
Primary | 7140 | Gilb, James | gilb@ieee.org | 858-229-4822 | Gilb Consulting, Inc. | Technical | 37 | 23.3 | 21 | The next higher layer is not the appropriate entity to determine if a rate switch should be used, only the MAC has sufficient information to make this determination. Setting a PIB attribute is the wrong way to do this as the determination of the best mode depends on the destination and the PIB value is global. | Yes | Delete "phyRsGfskRateSwitchEnabled" from the PIB table, change "The Rate Switch may be enabled from a higher layer using the phyRsGfskRateSwitchEnabled PHY PIB attribute; for example, when the Energy Detect level is crossing a threshold." to be "The MAC determines when the rate switch mode will be using an implementation dependent algorithm." | Accepted | Proposed changes applied. | Henk
Primary | 7141 | Gilb, James | gilb@ieee.org | 858-229-4822 | Gilb Consulting, Inc. | Technical | 37 | 23.3 | 22 | attribute; for example, when the Energy Detect level is crossing a threshold is not true. The next higher layer is not able to determine when the Energy Detect level crosses a threshold as this is not a service provided for by the MAC. | Yes | Delete "for example, when the Energy Detect level is crossing a threshold" | Accepted | Proposed changes applied. | Henk
Primary | 7142 | Zhu, Chunhui | c.zhu@yahoo.com | 408-544-5667 | Huawei Technologies Co. Ltd | Editorial | 37 | 23.3 | 22 | "attribute; for example, when the Energy Detect level is crossing a threshold" is not true. The next higher layer is not able to determine when the Energy Detect level crosses a threshold as this is not a service provided for by the MAC. | No | Delete "for example, when the Energy Detect level is crossing a threshold" | Accepted | Proposed changes applied. | Henk
Primary | 7144 | Callaway, Edgar | ed.callaway@arm.com | 954-723-8341 | ARM, Ltd. | Editorial | 37 | 23.4 | 24 | "RS-GFSKPHY RF requirements" is missing a space after "GFSK". | No | Add the space: "RS-GFSK PHY RF requirements". | Revised | Deleted "RS-GFSK PHY"; this subclause is within the scope of RS-GFSK, so this term is not necessary. | Henk
Primary | 7145 | De Ruijter, Hendricus | hendricus.deruijter@silabs.com | 16502249764 | Silicon Laboratories | Editorial | 37 | 23.4 | 24 | On page 37 on line 24. Space missing in GFSKPHY. | No | On page 37, line 24, add space between GFSK and PHY. | Revised | Deleted "RS-GFSK PHY"; this subclause is within the scope of RS-GFSK, so this term is not necessary. | Allan
Primary | 7150 | Gilb, James | gilb@ieee.org | 858-229-4822 | Gilb Consulting, Inc. | Technical | 39 | 23.4.10 | 2 | The RS-GFSK PHY cannot use any one of the CCA modes defined in 8.2.7 as it includes two modes that require a UWB receiver. | Yes | Change "The RS-GFSK PHY shall use one of the CCA modes as described in 8.2.7" to be "The RS-GFSK PHY shall use one of CCA mode 1, CCA mode 2, CCA mode 3 or CCA mode 4, as described in 8.2.7" | Revised | Change "The RS-GFSK PHY shall use one of the CCA modes as described in 8.2.7" to be "The RS-GFSK PHY shall use one of CCA mode 1, CCA mode 2, CCA mode 3 or CCA mode 4, as described in 10.2.7 | Allan
Primary | 7146 | Gilb, James | gilb@ieee.org | 858-229-4822 | Gilb Consulting, Inc. | Editorial | 38 | 23.4.2 | 5 | Units are separated from numbers by a space. | Yes | Change "500us" to be "500 us" (u == mu) | Accepted | change applied | Allan
Primary | 7147 | Zhu, Chunhui | c.zhu@yahoo.com | 408-544-5667 | Huawei Technologies Co. Ltd | Editorial | 38 | 23.4.2 | 5 | Units are separated from numbers by a space. | No | Change "500us" to be "500 us" (u == mu) | Accepted | change applied | Allan
Primary | 7148 | Gilb, James | gilb@ieee.org | 858-229-4822 | Gilb Consulting, Inc. | Technical | 38 | 23.4.3 | 15 | The table numbering is incorrect in this draft. The numbers used cannot conflict with the numbers already in use in the base standard or the approved amendments. Table 100, for example, refers to the UWB PHY preamble parameters in IEEE Std 802.15.4-2011. | Yes | Change the table and figure numbering to conform to the IEEE style guide. It is not possible to correctly review this draft with these incorrect numbers as the reviewer cannot determine if a reference is to a figure or table in this draft or to one in the approved standard. | Accepted | The table and figure numbering has been changed according to 802.15.4REVc-D00). | Allan
Primary | 7149 | Zhu, Chunhui | c.zhu@yahoo.com | 408-544-5667 | Huawei Technologies Co. Ltd | Editorial | 38 | 23.4.3 | 15 | The table numbering is incorrect in this draft. The numbers used cannot conflict with the numbers already in use in the base standard or the approved amendments. Table 100, for example, refers to the UWB PHY preamble parameters in IEEE Std 802.15.4-2011. | No | Change the table and figure numbering to conform to the IEEE style guide. It is not possible to correctly review this draft with these incorrect numbers as the reviewer cannot determine if a reference is to a figure or table in this draft or to one in the approved standard. | Accepted | The table and figure numbering has been changed according to 802.15.4REVc-D00). | Allan
Primary | 7151 | Zhu, Chunhui | c.zhu@yahoo.com | 408-544-5667 | Huawei Technologies Co. Ltd | Editorial | 39 | 23.4.10 | 2 | The RS-GFSK PHY cannot use any one of the CCA modes defined in 8.2.7 as it includes two modes that require a UWB receiver. | No | Change "The RS-GFSK PHY shall use one of the CCA modes as described in 8.2.7" to be "The RS-GFSK PHY shall use one of CCA mode 1, CCA mode 2, CCA mode 3 or CCA mode 4, as described in 8.2.7" | Revised | Change "The RS-GFSK PHY shall use one of the CCA modes as described in 8.2.7" to be "The RS-GFSK PHY shall use one of CCA mode 1, CCA mode 2, CCA mode 3 or CCA mode 4, as described in 10.2.7 | Henk
Primary | 7154 | Powell, Clinton | cpowell@ieee.org | 480 586-8457 | Powell Wireless Consulting, LLC | Technical | iii |  | 8 | The use of ultra low power is in appropriate in the abstact for this amendment. State of the art several years ago for an 802.15.4 transceiver was 15mA. Current state of the art for a 802.15.4 transceiver is 6-8mA, @ 1 V. Neither of these required changes to the standard to achieve those. In order to use the term ultra low power the PHY's proposed here should be achieving an order of magnitude or better - 1.5mA or below. | Yes | Change ultra low power to lower power. | Revised | Changed "ultra-low power" in Ln 3 and Ln 8 of page iii to "low power". | Henk
Primary | 7152 | Powell, Clinton | cpowell@ieee.org | 480 586-8457 | Powell Wireless Consulting, LLC | Technical | i |  | 7 | The mechanisms described it this amendment do not provide for substantially lower power than the current 802.15.4 base and subsequent amendments. | Yes | Remove Ultra Low Power from the title and replace with either Ternary Amplitude Shift Keying or Low Power Ternary Amplitude Shift Keying. | Rejected | The title is adopted from the approved PAR (doc. #15-12-0386-06) which refers the project title to “IEEE Standard for Local and metropolitan area networks--Part 15.4: Low-Rate Wireless Personal Area Networks (LR-WPANs) Amendment for an Ultra Low Power Physical Layer”. In fact, in approving the PAR, the definition of the term Ultra Low Power (as a PHY that results in power consumption below 15 mw) has been deemed sufficient not only by the 802.15 WG, but the other 802 WGs. the EC, and the IEEE New Standards Committee (NesCom). It is the belief of the BRC that it is appropriate to keep this term in the description since the draft defines a standard in accordance with the requirement of power consumption below 15 mw. | All
Primary | 7153 | Powell, Clinton | cpowell@ieee.org | 480 586-8457 | Powell Wireless Consulting, LLC | Technical | iii |  | 3 | The RS-GFSK PHY does not provide subtantial enough difference between the ploethora of FSK PHYs current defined for 802.15.4 and/or what could be achieved by introducing minor optional changes to the current ploethora of FSK PHYs. | Yes | Remove RS-GFSK from abstract and RS-GFSK PHY from draft. | Rejected | Several unique energy saving features have been added: Rate Switching, high rates, short PHR and TPC. Details on the significant energy saving benefits of these unique features are outined in IEEE 802.15.4 document 15-15-0290-00-004q-RS-GFSK-Informative-Annex.pdf. | Henk
Primary | 7156 | Kent, Jeritt | jeritt.kent@analog.com | 2086294580 | Analog Devices Inc. | Editorial | ix | 1 | 11 | This sentence should be rewritten: "by getting a prolonged battery life?" - by what getting a prolonged battery life...? the amendment (the only subject in the sentence)? It is expected that this amendment could also benefit the 12 traditional markets, which have already been successfully addressed by IEEE802.15.4, by getting a 13 prolonged battery life. | No | Rewrite | Revised | delete the sentence ", by getting a prolonged battery life." | Henk
Primary | 7155 | Powell, Clinton | cpowell@ieee.org | 480 586-8457 | Powell Wireless Consulting, LLC | Technical | ix |  | 5 | The benefits in power (current) achieved are not substantial. Greater benefits, as discussed numerous times throughout the various stages of the development of this amendment from PAR to current SB, can be achieved by modificationa at the MAC layer. Power is arguably not the right metric to measure this by. Energy should be used instead. When looked at from an energy consumption perspective, the low duty cycle operation typically found in the use of 802.15.4. devices, quickly show that the transceiver current is not the primary consumer of energy. | Yes | Provide mechanisms that can achieve substantally lower current resulting from the and substantally lower current resulting from the MAC domain as well. | Rejected | Agreed with the commenter that energy consumption reduction can be achieved by modifying the MAC. However, since this PAR is a PHY amendment, it only specifies the two alternate PHYs and defines those MAC modifications needed to support their implementation. Any additional MAC mechanism, which is not related to these two PHYs, is out of scope of this PAR. | All
Primary | 7157 | Powell, Clinton | cpowell@ieee.org | 480 586-8457 | Powell Wireless Consulting, LLC | Technical | ix |  | 30 | While these references may explain how the proposed amendments may achieve lower power than previous base and amendments, they do not show how they are ultra low power (an order of magnitude or better, 1.5 mA or better). | Yes | Either show how 1.5Ma r better can be achieved or remove all occurrences of ultra low power from draft. | Revised | The suggested change was incorporated except for the title as it is adopted from the approved PAR (doc. #15-12-0386-06) which refers the project title to “IEEE Standard for Local and metropolitan area networks--Part 15.4: Low-Rate Wireless Personal Area Networks (LR-WPANs) Amendment for an Ultra Low Power Physical Layer”. Specifically, changed "ultra-low power" to "low power" in (a) Ln 3 and 8 of page iii and (b) Ln 19 and 23 of page ix. | Allan
Primary | 7107 | Bynam, Kiran | kiran.bynam@samsung.com | 9986154930 | SAMSUNG | Editorial | 32 | 23 |  | please use equation editor for equations for consistency | No | pls make it so | Accepted |  | Kiran
Primary | 7158 | Zhu, Chunhui | c.zhu@yahoo.com | 408-544-5667 | Huawei Technologies Co. Ltd | Editorial | ix | Introduction | 30 | "Chandrashekhar Thejaswi PS and et al. describe" should be "Chandrashekhar Thejaswi PS, et al., describe". ("et" is the "and".) | No | Make it so. | Accepted | change applied | Allan
Recirculation #1 | 8001 | Shah, Kunal | kunal0909@gmail.com | 303-330-5193 | Silver Spring Networks Inc. | Technical | 4 | 5.1.2.7 | 5 | RS-GFSK need to be defined in the draft, as it would clarify the definition of the same. | No | Define RS-GFSK in section 3 under Definition. | Rejected | The acronym of RS-GFSK is already defined in 3.2. This does not need a definition in clause 3.1. | Henk
Recirculation #1 | 8002 | Shah, Kunal | kunal0909@gmail.com | 303-330-5193 | Silver Spring Networks Inc. | General | 4 | 5.2.1.7 | 13 | How the receiving device is going to confirm if the missed acknowledgment is due to the transmit power. They can be other reasons the ack is dropped. Also there are regulatory limits for the transmit power, so the behavior should mention that the maximum transmit power is limited by local regulatory bodies. | No | See comment. | Rejected | As stated in 6.17: "The algorithm that acts on the reception of the RS-GFSK Link Margin IE is outside the scope of this standard" . There is already a statement that covers regulatory aspects, see page v, line 23 to 28. | Henk
Recirculation #1 | 8003 | Shah, Kunal | kunal0909@gmail.com | 303-330-5193 | Silver Spring Networks Inc. | Technical | 7 | 8.1.1 | 7 | The frequency band table doesn't tell in which region those frequency bands are operated in. It would be very helpful to include the regions next to the frequency bands in table 66d | No | See the comment | Rejected | We believe the commenter is referring to table 166a. Following the convention in P802.15.4REVcD00, no region is mentioned for frequency bands. | Henk
Recirculation #1 | 8004 | Ngo, Chiu | chiu.ngo@ieee.org | 16502103879 | SAMSUNG | Editorial | ix | Introduction | 22 | There is no Asymmetric Link Network (ALN) mentioned in the body of the spec. Remove any ALN-related sentences from this paragraph. | No | Change "This PHY provides the low power benefits by the availability of higher data rates, reduced overhead in the PPDU, TX power control and an option to create networks with asymmetric links. The asymmetric-link networks allow reduction of the transmission power and receiver sensitivity in the end devices which further prolong battery life.and TX power control." to "This PHY provides the low power benefits by the availability of higher data rates, reduced overhead in the PPDU, and TX power control." | Accepted |  | Chiu/Allan
Recirculation #1 | 8005 | Ngo, Chiu | chiu.ngo@ieee.org | 16502103879 | SAMSUNG | Editorial | ix | Introduction | 28 | Remove extra two commas from "Chandrashekhar Thejaswi PS, et al., " | No | Change "Chandrashekhar Thejaswi PS, et al., " to "Chandrashekhar Thejaswi PS et al." | Accepted |  | Chiu/Allan
Recirculation #1 | 8006 | Ngo, Chiu | chiu.ngo@ieee.org | 16502103879 | SAMSUNG | Editorial | 4 | 6 | 2 | "subclauses"should be "subclause" | No | Change "subclauses" to "subclause" | Accepted |  | Chiu/Allan
Recirculation #1 | 8007 | Ngo, Chiu | chiu.ngo@ieee.org | 16502103879 | SAMSUNG | Editorial | 5 | 7.4.4.1 | 6 | Last sentence "Group ID are to be assigned by the WG" is now irrelevant. | No | Remove that sentence | Accepted |  | Chiu/Allan
Recirculation #1 | 8008 | Ngo, Chiu | chiu.ngo@ieee.org | 16502103879 | SAMSUNG | Editorial | 5 | 7 | 11 | The links to figures are broken. These include Figure 185a, 185b, 185c | No | Fix the links to Figure 185a, 185b, 185c | Accepted |  | Chiu/Allan
Recirculation #1 | 8009 | Ngo, Chiu | chiu.ngo@ieee.org | 16502103879 | SAMSUNG | Editorial | 6 | 7.4.4.33 | 10 | Table 185c should be Figure 185c | No | Change "Table 185c" to "Figure 185c" | Accepted |  | Chiu/Allan
Recirculation #1 | 8010 | Ngo, Chiu | chiu.ngo@ieee.org | 16502103879 | SAMSUNG | Editorial | 6 | 7.4.4.33 | 18 | Missing Table reference | No | Change "... if the MCS in associated with ..." to "...if the MCS in Table 357 associated with ..." | Accepted |  | Chiu/Allan
Recirculation #1 | 8011 | Ngo, Chiu | chiu.ngo@ieee.org | 16502103879 | SAMSUNG | Editorial | 6 | 7.4.4.33 | 21 | Missing Table reference | No | Change "... there shall be an operating mode from , that ..." to "...there shall be an operating mode from Table 358, that ..." | Accepted |  | Chiu/Allan
Recirculation #1 | 8012 | Ngo, Chiu | chiu.ngo@ieee.org | 16502103879 | SAMSUNG | Editorial | 6 | 7.4.4.33 | 23 | Typo: "any another MCS" | No | Change "... any another MCS." to "...any other MCS." | Accepted |  | Chiu/Allan
Recirculation #1 | 8013 | Ngo, Chiu | chiu.ngo@ieee.org | 16502103879 | SAMSUNG | Editorial | 8 | 10.1 | 6 | The links to tables are broken. These include Table 166a, 177a, 177b. | No | Fix the links to Table 166a, 177a, 177b. | Accepted |  | Chiu/Allan
Recirculation #1 | 8014 | Ngo, Chiu | chiu.ngo@ieee.org | 16502103879 | SAMSUNG | Editorial | 12 | 20 | 1 | Header SUN PHYs needs to match with the one in 15.4REV | No | Change "SUN PHYs" to "SUN FSK PHY" | Accepted |  | Chiu/Allan
Recirculation #1 | 8015 | Ngo, Chiu | chiu.ngo@ieee.org | 16502103879 | SAMSUNG | Editorial | 25 | 30.4.2.3 | 4 | Duplicate c_{0} | No | Remove the second non-bolded c_{0} and = sign | Accepted |  | Chiu/Allan
Recirculation #1 | 8016 | Ngo, Chiu | chiu.ngo@ieee.org | 16502103879 | SAMSUNG | Editorial | 25 | 30.4.2.4 | 9 | Duplicate c_{0} | No | Remove the second non-bolded c_{0} and = sign | Accepted |  | Chiu/Allan
Recirculation #1 | 8017 | Ngo, Chiu | chiu.ngo@ieee.org | 16502103879 | SAMSUNG | Editorial | 30 | 30.8.6 | 26 | Spell EVM | No | Change "EVM" to "Error vector magnitude (EVM)" | Accepted |  | Chiu/Allan
Recirculation #1 | 8018 | Ngo, Chiu | chiu.ngo@ieee.org | 16502103879 | SAMSUNG | Editorial | 31 | 30.8.12 | 13 | Numerate out the modes | No | Change "use one of the modes in CCA mode 1 to CCA mode 3" to "use one of the modes in CCA mode 1, CCA mode 2, or CCA mode 3" | Revised | Change "use one of the modes in CCA mode 1 to CCA mode 3" to "use one of CCA mode 1, CCA mode 2, or CCA mode 3" | Chiu/Allan
Recirculation #1 | 8019 | Ngo, Chiu | chiu.ngo@ieee.org | 16502103879 | SAMSUNG | Editorial | 32 | 31.1 | 5 | Re-word "without regard to" | No | Change "without regard to" to "regardless of" | Accepted |  | Chiu/Allan
Recirculation #1 | 8020 | Ngo, Chiu | chiu.ngo@ieee.org | 16502103879 | SAMSUNG | Editorial | 32 | 31.1.3 | 31 | Re-word "four Byte FCS" | No | Change "four Byte FCS" to "4-octet FCS" | Accepted |  | Chiu/Allan
Recirculation #1 | 8021 | Ngo, Chiu | chiu.ngo@ieee.org | 16502103879 | SAMSUNG | Editorial | 37 | 31.3 | 18 | Delete "then" after disable. | No | Change "When rate switch is disabled then a single MCS" to "4-octet FCS ..." to "When rate switch is disabled, a single MCS ..." | Accepted |  | Chiu/Allan
Recirculation #1 | 8022 | Ngo, Chiu | chiu.ngo@ieee.org | 16502103879 | SAMSUNG | Editorial | 37 | 31.3 | 19 | Un-capitalize the first letter of Rate Switch | No | Change "Rate Switch" to "rate switch" in both Line 19 and Line 22. | Accepted |  | Chiu/Allan
Recirculation #1 | 8023 | De Ruijter, Hendricus | hendricus.deruijter@silabs.com | 16502249764 | Silicon Laboratories | Editorial | 32 | 31.1 | 6 | Wrong reference. Figure 6 should be Figure 224 | No | Refer to Figure 224. | Accepted |  | Chiu/Allan
Recirculation #1 | 8024 | De Ruijter, Hendricus | hendricus.deruijter@silabs.com | 16502249764 | Silicon Laboratories | Technical | 11 | 11.2 | 4 | Increase turnaround time to accommodate Viterbi FEC. | No | In Table 180, change 5Ts to 40Ts. | Revised | On page 11, line 4 delete "For the RS-GFSK PHY, the value is 5×Ts+120 µs, expressed in modulation symbol periods, and rounded up to the next integer number of symbol periods using the ceiling function where Ts is the symbol period.". Change sentence "For the SUN, TVWS and LECIM FSK PHYs, the value is 1 ms expressed in symbol periods, rounded up to the next integer number of symbol periods using the ceiling() function." to "For the SUN, RS-GFSK, TVWS and LECIM FSK PHYs, the value is 1 ms expressed in symbol periods, rounded up to the next integer number of symbol periods using the ceiling() function. " | Henk
Recirculation #1 | 8025 | De Ruijter, Hendricus | hendricus.deruijter@silabs.com | 16502249764 | Silicon Laboratories | Technical | 34 | 31.2 | 10 | What symbol time should be used for turnaround time and other timing related parameters when uplink is using a different symbol rate than down link? | No | Add sentence: "If MCS levels with different symbol durations are employed for uplink and downlink, all calculations depending on symbol durations shall use the longer symbol duration." | Revised | Add sentence: "If MCS levels with different symbol periods are employed for uplink and downlink, all calculations depending on symbol period shall use the longer symbol period" | Henk
Recirculation #1 | 8026 | De Ruijter, Hendricus | hendricus.deruijter@silabs.com | 16502249764 | Silicon Laboratories | Editorial | 16 | 30.3.1 | 21 | In the latest Revision (P802.15.4-REVc-D00 )DataRate is no longer part of the MPCS-Data.request primitive. | No | Reconcile with 802.15.4 revision. | Rejected | Per discussion with 15.4REV chair, DataRate will be reverted back in the next draft of P802.15.4-REVc. No change is needed for now. | Allan
Recirculation #1 | 8027 | De Ruijter, Hendricus | hendricus.deruijter@silabs.com | 16502249764 | Silicon Laboratories | Editorial | 34 | 31.2 | 5 | In the latest Revision (P802.15.4-REVc-D00 ) DataRate is no longer part of the MPCS-Data.request primitive. | No | Reconcile with 802.15.4 revision. | Rejected | Per discussion with 15.4REV chair, DataRate will be reverted back in the next draft of P802.15.4-REVc. No change is needed for now. | Allan
Recirculation #1 | 8028 | De Ruijter, Hendricus | hendricus.deruijter@silabs.com | 16502249764 | Silicon Laboratories | Editorial | 36 | 31.2.5 | 5 | Missing reference | No | Change sentence to "where F(t) is the measured frequency, h is the modulation index and Rs is the symbol rate as defined in table 358" | Accepted |  | Allan
Recirculation #1 | 8029 | De Ruijter, Hendricus | hendricus.deruijter@silabs.com | 16502249764 | Silicon Laboratories | Editorial | 36 | 31.2.6 | 11 | Reference is wrong. | No | Change 20.3.3.1 to 20.3.3.2 | Accepted |  | Allan
Recirculation #1 | 8030 | De Ruijter, Hendricus | hendricus.deruijter@silabs.com | 16502249764 | Silicon Laboratories | Editorial | 34 |  | 6 | It is not clear what the data rate is when FEC is enabled. | No | Add sentence after paragraph line 4 to 6 saying: "When FEC is enabled the effective data rate is halved by the rate 1/2 convolutional coding as described in 31.2.7." | Revised | Add sentence after paragraph line 4 to 6 saying: "When FEC is enabled, the effective data rate is half of the value that is shown in Table 357, due to the rate 1/2 convolutional coding as described in 31.2.7." | Henk
Recirculation #1 | 8031 | Gilb, James | gilb@ieee.org | 858-229-4822 | Gilb Consulting, Inc. | Technical | 5 | 7.4.4.32 | 11 | The figure number need to reference the published standard plus amendments. | Yes | Change "Figure 185a." to be"Figure 48nag." | Rejected | Per IEEE SA staff instruction, figure numbering is reference to P802.15.4-REVc-D00 | Allan
Recirculation #1 | 8032 | Gilb, James | gilb@ieee.org | 858-229-4822 | Gilb Consulting, Inc. | Technical | 4 | 6.17 | 3 | The numbering in the draft needs to reference the published standard plus amendments. | Yes | Revert to the numbering in Draft D5.0 | Rejected | Per IEEE SA staff instruction, all numbering in the draft is now reference to P802.15.4-REVc-D00 | Allan
Recirculation #1 | 8033 | Gilb, James | gilb@ieee.org | 858-229-4822 | Gilb Consulting, Inc. | Technical | 4 | 7 | 1 | The numbering for the figures in the draft need to reference the published standard plus amendments. The numbering appears to be related to a draft standard that is in ballot phase. However, this draft has not been provided to the ballot pool, so the voters are unable to determine if this numbering is correct. | Yes | Rename TASK as TAPSK and delete the paragraph "The ultra-low power, ternary amplitude shift keying (ULP-TASK) PHY employs ternary sequence spreading followed by ASK modulation." | Rejected | The suggested change does not correspond to the comment. About the comment, per IEEE SA staff instruction, all numbering in the draft is now reference to P802.15.4-REVc-D00 which could be requested from the ballot sponsor during the balloting phase. Nevertheless, it will be provided in the next recirc. | Allan
Recirculation #1 | 8034 | Gilb, James | gilb@ieee.org | 858-229-4822 | Gilb Consulting, Inc. | Technical | 5 | 7.4.4.32 | 17 | Energy detect is not defined in clause 10.2.5 of the base standard.In 8.2.5 of the base standard, ED is defined to be a mapping of received power to a number, not the actual power in dBm. There is no reason to restrict this value to be within 20 dB of the ED reported. If it is larger, it won't matter. | Yes | Delete "The Link Margin field shall comply with the following equation:", the equation "Link Margin <= ED - 20" and delete "where ED (10.2.5) is the Energy Detect value of the received frame preceding the transmission of the RS-GFSK Link Margin IE." | Revised | Delete equation and text on page 5, line 16, 17 and 18. Replace with: Link Margin = Sreceived – S where Sreceived is the received power, in dBm, during a frame and S is the receiver sensitivity as specified in 31.4.3. Sreceived shall be obtained with an accuracy equal to or less than +/-6 dB. For example, if the received power is -71 dBm while receiving a frame transmitted in MCS 2 with FEC disabled, then this frame may have the RS-GFSK Link Margin IE included in a subsequent Enh-Ack with the Link Margin value set to 20 dB. | Henk
Recirculation #1 | 8035 | Gilb, James | gilb@ieee.org | 858-229-4822 | Gilb Consulting, Inc. | Technical | 12 | 20.3.5 | 9 | Clause 20 is specific to the SUN FSK PHY and has nothing to do with the RS-FSK PHY. There is no reason to reference it here. The correct way to do this is to reference this clause in 31 and specify what is different. This is indeed what has been done (correctly) in 31.2.7, so there is no need to make any changes here. | Yes | Delete the changes proposed to Clause 20, which has the effect of deleting the entire Clause 20 page in the draft. | Accepted |  | Henk
Recirculation #1 | 8036 | Gilb, James | gilb@ieee.org | 858-229-4822 | Gilb Consulting, Inc. | Editorial | 3 | 5.6.1 | 13 | Incorrect bibliographic reference. According to the Style Manual, the author and bibliographic reference should be used. If the goal was to match D00 of the current revision project, the text here is wrong. | Yes | Change "TG4m Coexistence Assurance Document" to be "Chang and Seibert" | Revised | Removed all text in subclause 5.6.1 (including TG4m CA reference). Added the following after the heading 5.6.1: "Insert the following reference to the end of 5.6.1. For TASK PHY and RS-GFSK PHY: “TG4q Coexistence Document” [B41]. | Henk
Recirculation #1 | 8037 | Gilb, James | gilb@ieee.org | 858-229-4822 | Gilb Consulting, Inc. | Editorial | 8 | 11.3 | 8 | The acronym "RS" is pronounced "ar es", hence it should be "an RS-GFSK", not "a RS-GFSK". | Yes | Change "a RS-GFSK" to be "an RS-GFSK". | Accepted |  | Henk
Recirculation #1 | 8038 | Gilb, James | gilb@ieee.org | 858-229-4822 | Gilb Consulting, Inc. | Editorial | 2 | 3.2 | 5 | The editorial convention for 802.15.4 is to refer to FSK PHYs as FSK and not GFSK or any other formulation. The reason is that none of the FSK PHYs specify a method to verify that the pulse shaping filter used is Gaussian to some level of accuracy. | Yes | Change "RS-GFSK" to be "RS-FSK" throughout the document and expand in the acronyms to be "RS-FSK rate switch frequency shift keying" | Rejected | There is already a GFSK PHY in the 802.15.4 base standard. Therefore the naming of RS-GFSK is considered appropriate. | Henk
Recirculation #1 | 8039 | Gilb, James | gilb@ieee.org | 858-229-4822 | Gilb Consulting, Inc. | Technical | 5 | 7.4.4.33 | 22 | The figure reference to the normative figure is missing. | Yes | Change "Figure 185b" to be"Figure 48nah." | Rejected | Per IEEE SA staff instruction, figure numbering is reference to P802.15.4-REVc-D00 | Allan
Recirculation #1 | 8040 | Gilb, James | gilb@ieee.org | 858-229-4822 | Gilb Consulting, Inc. | Technical | 5 | 7.4.4.33 | 24 | The figure reference to the normative figure is missing. | Yes | Change "Figure 185c" to be"Figure 48nai." | Rejected | Per IEEE SA staff instruction, figure numbering is reference to P802.15.4-REVc-D00 | Allan
Recirculation #1 | 8041 | Gilb, James | gilb@ieee.org | 858-229-4822 | Gilb Consulting, Inc. | Technical | 28 | 30.6 | 24 | The equation for Guassian pulse shaping is well known. In addition, this standard does not specify a method by which the conformance to the equation is determined (which is a good thing, please don't add that). However, there is no reason to have the equation here. | Yes | Delete "The impulse response of the filter is given by" and the equation that follows | Rejected | We have added the equation for pulse shaping to be consistent with other PHYs in 802.15.4REVD00 | CT
Recirculation #1 | 8042 | Gilb, James | gilb@ieee.org | 858-229-4822 | Gilb Consulting, Inc. | Technical | 29 | 30.7 | 2 | The equation does not identify g(t). | Yes | Add to the list of variables "g(t) is the output of the pulse shaping described in 30.6." | Accepted |  | CT
Recirculation #1 | 8043 | Gilb, James | gilb@ieee.org | 858-229-4822 | Gilb Consulting, Inc. | Technical | 33 | 31.1.3 | 7 | The short PHR field adds complexity without measurable benefit. The argument that saving one octet in the PHR will save power runs counter to the idea that the preamble can be up to 15 octets long (also a bad idea). In the end, in any realistic usage scenario, the power expended to evaluate if the PHR is short or long will greatly outweigh and possible power savings from using a shorter PHR. The additional complexity is not justifield. The response that it saves 23% based on faulty assumptions and would only apply in very few cases. The one octet of the PHR saves negligible amount of energy. | Yes | Delete 23.1.4 and all references to the short PHR. Use the regular PHR only. | Rejected | The short PHR will save energy because the energy required to evaluate the Short PHY bit in the PHR is negligible compared to the energy that is saved by reducing the receiver active time with 1 Byte. The standard allows for short preambles which may provide significant energy savings in scenarios which are characterized by a short PHY payload and precisely timed receiver activation, e.g. enabling a receiver for reception of a transmission in a GTS. | Henk
Recirculation #1 | 8044 | Gilb, James | gilb@ieee.org | 858-229-4822 | Gilb Consulting, Inc. | Technical | 37 | 23.2.7 | 6 | There is no Figure 335 in this draft or in approved standard | Yes | Either delete the RS-GFSK PHY or change Figure 335 to be the correct reference. | Rejected | Figure 335 is the reference in P802.15.4-REVc-D00 | Allan
Recirculation #1 | 8045 | Gilb, James | gilb@ieee.org | 858-229-4822 | Gilb Consulting, Inc. | Technical | 4 | 5.1.2.7 | 5 | There is no reason to restrict the use of power control the the ULP GFSK PHY. If it is really useful then it should be allowed for all PHYs. Devices that don't implement the IE or implement power control can simply ignore it. The response was "TPC has real potential to save energy and as such it is useful. To claim TPC as a generic feature is out of scope of TG-4q." If it is out of scope to make it a generic feature, then adding it as a MAC only item is out of scope of TG4q. All of the PHYs already defined can support power control. The PHY subclauses do not have restrictions on the TX power used by the PHY. | Yes | This is a MAC only feature and so is out of scope of TG4q. Delete TPC as it is only artificially tied to a specific PHY and hence is out of scope of TG4q. | Rejected | There in no TPC IE. There is a Link Margin IE which may be used to enable or disable rate switching. Rate Switching is part of the PHY so the Link Margin IE is within scope. | Henk
Recirculation #1 | 8046 | Gilb, James | gilb@ieee.org | 858-229-4822 | Gilb Consulting, Inc. | Technical | 13 | 30 | 1 | The draft does not meet the PAR requirement of ultra-low power. There are already lower power PHYs defined in 802.15.4. For example, the O-QPSK PHY, LRP UWB and BPSK PHY all enable power usuage at or below the proposed TASK PHY. In particular, there is 6 mW FSK radio IP available today that does 1 MB/s. The TASK PHY does not take advantage of ASK modulation (it requires phase coherency in the transmitter) nor is it a constant envelope modulation (e.g., FSK) and so the resulting designs will end up even higher power than the currently defined PHYs. A super regenerative would be impractical in unlicensed bands and could not meet the interference rejection requirements in 30.8.3. | Yes | Delete Clause 30 and references to the TASK PHY. | Rejected | 1. Meets the requirements of PAR, which are unique: a. Support of multiple data rates in the specified bands up to 1Mbps b. "implementations are possible that meet the <15mW average power consumption. 2. Support in the design of ultra low power, non-coherent receivers, like SRR based receivers etc. 3. Support for both coherent and non-coherent receivers, due to the employment of spreading based on ternary sequences. 4. Advanced design techniques for TASK transmitter are available which can ensure ultralow power consumption. Transceiver deisgns with 5mW-Tx power and 3mW-Rx power have already been realized. Improvements in power consumption are possible. 5. The SRR-based receiver design (though we referred to it just as an example) is more sophisticated now, and the prototype results reveal that the receiver is robust for ACIs. Therefore, this receiver can meet ACI requirements. 6. Further, there are other ultra-low power receiver architectures well-suited for non-coherent receivers. Finally, the amendment is also consistent with views emphasized by the reviewer himself in his presentations on ULP design (slide#4-6 of "Towards a True ULP PHY " by Jame Gilb presented in Sept 2014 WNG ) : ULP design should focus on designing simple non-coherent receivers (example given was OOK receiver) Here is the link for the ppt (https://mentor.ieee.org/802.15/dcn/14/15-14-0572-02-0000-802-15-4q-par-modification.pdf ) . | CT
Recirculation #1 | 8047 | Gilb, James | gilb@ieee.org | 858-229-4822 | Gilb Consulting, Inc. | Technical | 32 | 31 | 1 | The draft does not meet the PAR requirement of ultra-low power and it is not a new solution as compared with the PHYs already in the standard. There are already 6 FSK PHYs defined in 802.15.4, with data rates ranging from 2.4 kb/s to 400 kb/s operating in all of the bands already identified for the proposed ULP PHY. There is nothing in the current definition of the ULP FSK PHY that enables it to be lower power than the existing FSK PHYs. A shorter PHR and higher data rates could affect energy used, but not power. There is a 6 mW radio IP advertised that operates at the rates and ranges contemplated by this PHY. | Yes | Delete Clause 31 and references to the ULP FSK PHY. | Rejected | The PAR states: "This amendment defines an ultra low power (ULP) physical layer .... supporting typical data rates up to 1 Mbps." The RS-GFSK PHY supports rates up to 1Mbps, no other FSK PHY in 15.4 supports this. The highest FSK data rate currently defined in 802.15.4 is 400kb/s which is only specified for Japan. | Henk
Recirculation #1 | 8048 | Gilb, James | gilb@ieee.org | 858-229-4822 | Gilb Consulting, Inc. | Technical | 19 | 30.4.1 | 7 | There is no need to define a new FEC as there are already many defined in 802.15.4. The new FEC does not enable lower power than the existing FECs | Yes | Replace the BCH and SiPC with the FEC in 20.3.4 as it is more than adequate for this PHY. | Rejected | SiPC code usage is optional. BCH codes of defined (n, k) in 30.4.1 supports very low power decoding algorithms by eliminating construction of error location polynomial and chein search algorithm | CT
Recirculation #1 | 8049 | Gilb, James | gilb@ieee.org | 858-229-4822 | Gilb Consulting, Inc. | Editorial | 2 | 3.2 | 7 | TASK is incorrect as a ternary ASK system would have three amplitude levels. The proposed PHY has two levels plus a phase shift. | Yes | Change to "TAPSK Ternary amplitude and phase shift keying" | Rejected | It is a ternary spreading scheme with amplitude modulation, yielding ternary levels in the modulated signal. Hence we refer to it as TASK. | CT
Recirculation #1 | 8050 | Gilb, James | gilb@ieee.org | 858-229-4822 | Gilb Consulting, Inc. | Technical | 11 | 11.3 | 8 | Allowing a variable preamble length in 15.4g was a bad compromise that should not be repeated. The response is incorrect in that the receiver must be designed and set up to detect the packet with the short preamble. This it needs to perform all functions (carrier frequency offset, symbol timing offset, AGC, etc.) in the shorter period of time. This increases power in every receiver that implements this PHY, whereas the reduction of 2 octets in the overall packet would save only a negligible amount of power in the transmitter and none in the receiver. | Yes | Set the preamble length to be fixed at 4 octets, fixed. 2 is too short and 4 is sufficient. | Rejected | Today's technology allows for short preamble detection times using low power dsp processing which consumes negligible energy compared to the longer on time of the receiver and transmitter when a 4 Byte preamble is being used. In other use cases, like antenna diversity, longer preambles may be desirable. This justifies the range in preamble length. | Henk
Recirculation #1 | 8051 | Gilb, James | gilb@ieee.org | 858-229-4822 | Gilb Consulting, Inc. | Technical | 13 | 30.1 | 3 | This is not ASK modulation. ASK modulation encoded the information in the amplitude of the signal, which has only binary values in this definition. The third state comes from phase, not amplitude. There are not three levels, there are two levels and two phases. | Yes | Rename TASK as TAPSK and delete the paragraph "The ultra-low power, ternary amplitude shift keying (ULP-TASK) PHY employs ternary sequence spreading followed by ASK modulation." | Rejected | It is a ternary spreading scheme with amplitude modulation, yielding ternary levels in the modulated signal. Hence we refer to it as TASK. | CT
Recirculation #1 | 8052 | Gilb, James | gilb@ieee.org | 858-229-4822 | Gilb Consulting, Inc. | Editorial | 2 | 3.2 | 5 | Acronyms need to be full spelled out in this subclause and cannot refer to other acronyms. | Yes | Replace "rate switch GFSK" with "rate switch Gaussian frequency shift keying" (note that Gaussian is capitalized because it is the name of a person). | Accepted |  | Henk
Recirculation #1 | 8053 | Gilb, James | gilb@ieee.org | 858-229-4822 | Gilb Consulting, Inc. | Technical | 3 | 5.6 | 2 | There is no 5.6 Architecture subclause in IEEE Std 802.15.4-2011 or its amendments. | Yes | Change "5.6" to be "4.4", change "5.6.1" to be "4.4.1" | Rejected | Per IEEE SA staff instruction, all numbering/subclause in the draft is now reference to P802.15.4-REVc-D00 | Allan
Recirculation #1 | 8054 | Gilb, James | gilb@ieee.org | 858-229-4822 | Gilb Consulting, Inc. | Technical | 4 | 6.17 | 13 | The text saying "the decision to transmit the RS-GFSK Link Margin IE is made at a higher layer" is useless, as there is no way higher layer can do that. There is no signaling method from the MAC to higher layer that could ask for the higher layer to tell whether it wants to send that IE or not. There is also issues for implementing this, as the higher layer would need to do this decision during the short time between the end of frame and before sending Enh-Ack out. | Yes | Remove the RS-GFSK Link Margin IE or specify how the higher layer can get the information and send the IE in Enh-Ack back on time, or change the RS-GFSK Link Margin IE method so that higher layer can give enough information to the MAC so MAC can fill in the Enh-Ack himself. | Revised | Change text on page 4 line 13-14 to "The algorithm that controls transmission of the RS-GFSK Link Margin IE and algorithm that acts on the reception of the RS-GFSK Link Margin IE are outside the scope of this standard." | Henk
Recirculation #1 | 8055 | Gilb, James | gilb@ieee.org | 858-229-4822 | Gilb Consulting, Inc. | Technical | 6 | 7.4.4.33 | 12 | What does "control range allow this" mean. Is this trying to talk about the "power control range" or something else? This text also says "device shall be responsive" that means that device is not allowed to ignore RS-GFSK Link Margin IEs that they receive but the text in 6.17 says they "may adjust its transmit power". | Yes |  | Revised | Change the last sentence “… when its control range allows this.” to "… when its control range allows.” | Henk
Recirculation #1 | 8056 | Gilb, James | gilb@ieee.org | 858-229-4822 | Gilb Consulting, Inc. | Editorial | 6 | 7.4.4.33 | 21 | This sentence is hard to parse: "When rate switch is supported, for each of the supported 2-GFSK MCS, there shall be an operating mode from , that will provide double data rate, as described in 31.3". What does the "operating mode from ," trying to say? | No | Change "there shall be an operating mode from ," to "there shall be an operating mode," | Revised | Missing Table #. Change "there shall be an operating mode from," to " there shall be an operating mode from Table 358," | Allan
Recirculation #1 | 8057 | Gilb, James | gilb@ieee.org | 858-229-4822 | Gilb Consulting, Inc. | Technical | 6 | 7.4.4.33 | 23 | Is this text "A device shall be capable to receive the MCS as indicated in its transmitted RS-GFSK Device capabilities field. The device is permitted to transmit in any another MCS." means that device is not permitted to transmit on those MCSs it sends, but only on any other MCS than what it put in capabilities field. I do not think this is correct. | Yes | Change "The device is permitted to transmit in any another MCS." with "The device is permitted to transmit in any MCS." | Revised | Change "The device is permitted to transmit in any another MCS."to "The device is permitted to transmit in any other MCS." | Henk
Recirculation #1 | 8058 | Gilb, James | gilb@ieee.org | 858-229-4822 | Gilb Consulting, Inc. | Technical | 13 | 30.1 | 7 | The TASK PHY only defines "symbol duration", but does not define "symbol period" which is needed by the aTurnaroundTime definition. | Yes | Define symbol period for TASK PHY. | Revised | In Clause: 30.1, Pg.12, Ln.6 : add the following sentence "Symbol period is defined as the value of one symbol duration". In Pg.29, clause 30.8.4: Replace the paragraph with the following sentence, "The TASK PHY shall have a transmitter to receiver turnaround time as defined in 10.2.1." In Pg.29, clause 30.8.5: Replace the paragraph with the following sentence, "The TASK PHY shall have a receiver to transmitter turnaround time as defined in 10.2.2." Remark from the TASK editors: The Table 180 (in 11.2) already has mentioned that "aTurnaroundTime=12 symbol periods for all other PHYs" which is also as per our specification. Therefore, no change to the table is required. | CT
Recirculation #1 | 8059 | Gilb, James | gilb@ieee.org | 858-229-4822 | Gilb Consulting, Inc. | Technical | 33 | 24 | 24 | The RS-GFSK PHY only defines "symbol rate", but does not define "symbol period" which is needed by the aTurnaroundTime definition. | Yes | Define symbol period for RS-GFSK PHY. | Revised | Add pargraph below line 10 on page 34: "The symbol period is defined as the reciprocal value of the symbol rate" | Henk
Recirculation #1 | 8060 | Gilb, James | gilb@ieee.org | 858-229-4822 | Gilb Consulting, Inc. | Technical | 11 | 11.2 | 4 | The actual time for aTurnaroundTime depends on the symbol period, which I assume will depend on the symbol rate, so that when the symbol rate is higher (i.e. MCS identifiers 7 or similar is used) the actual time is much shorter than when slower symbol rates are used. If device supports multiple MCS values, it needs to adjust the actual time depending on the data rate of the frame. Is this really so? I think in other variable data rate PHYs the aTurnaroundTime is set to be absolute value (SUN, TVWS etc), just to solve this issue. This also means that the aTurnaroundTime changes for each packet. i.e. if device A sends frame using MCS 7 i.e. 1000 kbps speed, and then the aTurnaroundTime will have value 125. If the device B plans to send ack back using MCS 0, i.e. 4.8 kbps and then the aTurnaroundTime will have value 6. Also now the aTurnaroundTime CONSTANT will have different value depending on the MCS the MAC has used or is going to be using next (this is not defined). i.e. When device B receives frame using MCS 7 and aTurnaroundTime is going to be 125 symbol periods resulting the final timing of 125 us, but then it plans to reply with MCS 0 and for that the aTurnaroundTime is going to be 6 symbol periods resulting the final timing of 1.25 ms. What value the device B is using for aTurnaroundTime in that case, 125 us or 1.25 ms? | Yes | Defining aTurnaroundTime that way does not work, or at least you need to define what will happen when that constant changes values because different MCS for different frames are used. | Revised | On page 11, line 4 delete "For the RS-GFSK PHY, the value is 5×Ts+120 µs, expressed in modulation symbol periods, and rounded up to the next integer number of symbol periods using the ceiling function where Ts is the symbol period.". Change sentence "For the SUN, TVWS and LECIM FSK PHYs, the value is 1 ms expressed in symbol periods, rounded up to the next integer number of symbol periods using the ceiling() function." to "For the SUN, RS-GFSK, TVWS and LECIM FSK PHYs, the value is 1 ms expressed in symbol periods, rounded up to the next integer number of symbol periods using the ceiling() function. " | Henk
Recirculation #1 | 8061 | Rolfe, Benjamin | ben@blindcreek.com | 408-395-7207 | Blind Creek Associates | Technical | 4 | 6.17 | 13 | The text saying "the decision to transmit the RS-GFSK Link Margin IE is made at a higher layer" is useless, as there is no way higher layer can do that. There is no signaling method from the MAC to higher layer that could ask for the higher layer to tell whether it wants to send that IE or not. There is also issues for implementing this, as the higher layer would need to do this decision during the short time between the end of frame and before sending Enh-Ack out. | Yes | Remove the RS-GFSK Link Margin IE or specify how the higher layer can get the information and send the IE in Enh-Ack back on time, or change the RS-GFSK Link Margin IE method so that higher layer can give enough information to the MAC so MAC can fill in the Enh-Ack himself. | Revised | Change text on page 4 line 13-14 to "The algorithm that controls transmission of the RS-GFSK Link Margin IE and algorithm that acts on the reception of the RS-GFSK Link Margin IE are outside the scope of this standard." | Henk
Recirculation #1 | 8062 | Rolfe, Benjamin | ben@blindcreek.com | 408-395-7207 | Blind Creek Associates | Technical | 6 | 7.4.4.33 | 12 | What does "control range allow this" mean. Is this trying to talk about the "power control range" or something else? This text also says "device shall be responsive" that means that device is not allowed to ignore RS-GFSK Link Margin IEs that they receive but the text in 6.17 says they "may adjust its transmit power". | Yes |  | Revised | Change the last sentence “… when its control range allows this.” to "… when its control range allows.” | Henk
Recirculation #1 | 8063 | Rolfe, Benjamin | ben@blindcreek.com | 408-395-7207 | Blind Creek Associates | Editorial | 6 | 7.4.4.33 | 21 | This sentence is hard to parse: "When rate switch is supported, for each of the supported 2-GFSK MCS, there shall be an operating mode from , that will provide double data rate, as described in 31.3". What does the "operating mode from ," trying to say? | No | Change "there shall be an operating mode from ," to "there shall be an operating mode," | Revised | Missing Table #. Change "there shall be an operating mode from," to " there shall be an operating mode from Table 358," | Allan
Recirculation #1 | 8064 | Rolfe, Benjamin | ben@blindcreek.com | 408-395-7207 | Blind Creek Associates | Technical | 6 | 7.4.4.33 | 23 | Is this text "A device shall be capable to receive the MCS as indicated in its transmitted RS-GFSK Device capabilities field. The device is permitted to transmit in any another MCS." means that device is not permitted to transmit on those MCSs it sends, but only on any other MCS than what it put in capabilities field. I do not think this is correct. | Yes | Change "The device is permitted to transmit in any another MCS." with "The device is permitted to transmit in any MCS." | Revised | Change "The device is permitted to transmit in any another MCS." to "The device is permitted to transmit in any other MCS." | Chiu/Allan
Recirculation #1 | 8065 | Rolfe, Benjamin | ben@blindcreek.com | 408-395-7207 | Blind Creek Associates | Technical | 13 | 30.1 | 7 | The TASK PHY only defines "symbol duration", but does not define "symbol period" which is needed by the aTurnaroundTime definition. | Yes | Define symbol period for TASK PHY. | Revised | In Clause: 30.1, Pg.12, Ln.6 : add the following sentence "Symbol period is defined as the value of one symbol duration". In Pg.29, clause 30.8.4: Replace the paragraph with the following sentence, "The TASK PHY shall have a transmitter to receiver turnaround time as defined in 10.2.1." In Pg.29, clause 30.8.5: Replace the paragraph with the following sentence, "The TASK PHY shall have a receiver to transmitter turnaround time as defined in 10.2.2." Remark from the TASK editors: The Table 180 (in 11.2) already has mentioned that "aTurnaroundTime=12 symbol periods for all other PHYs" which is also as per our specification. Therefore, no change to the table is required. | CT
Recirculation #1 | 8066 | Rolfe, Benjamin | ben@blindcreek.com | 408-395-7207 | Blind Creek Associates | Technical | 33 | 24 | 24 | The RS-GFSK PHY only defines "symbol rate", but does not define "symbol period" which is needed by the aTurnaroundTime definition. | Yes | Define symbol period for RS-GFSK PHY. | Revised | Add pargraph below line 10 on page 34: "The symbol period is defined as the reciprocal value of the symbol rate" | Henk
Recirculation #1 | 8067 | Rolfe, Benjamin | ben@blindcreek.com | 408-395-7207 | Blind Creek Associates | Technical | 11 | 11.2 | 4 | The actual time for aTurnaroundTime depends on the symbol period, which I assume will depend on the symbol rate, so that when the symbol rate is higher (i.e. MCS identifiers 7 or similar is used) the actual time is much shorter than when slower symbol rates are used. If device supports multiple MCS values, it needs to adjust the actual time depending on the data rate of the frame. Is this really so? I think in other variable data rate PHYs the aTurnaroundTime is set to be absolute value (SUN, TVWS etc), just to solve this issue. This also means that the aTurnaroundTime changes for each packet. i.e. if device A sends frame using MCS 7 i.e. 1000 kbps speed, and then the aTurnaroundTime will have value 125. If the device B plans to send ack back using MCS 0, i.e. 4.8 kbps and then the aTurnaroundTime will have value 6. Also now the aTurnaroundTime CONSTANT will have different value depending on the MCS the MAC has used or is going to be using next (this is not defined). i.e. When device B receives frame using MCS 7 and aTurnaroundTime is going to be 125 symbol periods resulting the final timing of 125 us, but then it plans to reply with MCS 0 and for that the aTurnaroundTime is going to be 6 symbol periods resulting the final timing of 1.25 ms. What value the device B is using for aTurnaroundTime in that case, 125 us or 1.25 ms? | Yes | Defining aTurnaroundTime that way does not work, or at least you need to define what will happen when that constant changes values because different MCS for different frames are used. | Revised | On page 11, line 4 delete "For the RS-GFSK PHY, the value is 5×Ts+120 µs, expressed in modulation symbol periods, and rounded up to the next integer number of symbol periods using the ceiling function where Ts is the symbol period.". Change sentence "For the SUN, TVWS and LECIM FSK PHYs, the value is 1 ms expressed in symbol periods, rounded up to the next integer number of symbol periods using the ceiling() function." to "For the SUN, RS-GFSK, TVWS and LECIM FSK PHYs, the value is 1 ms expressed in symbol periods, rounded up to the next integer number of symbol periods using the ceiling() function. " | Henk
Recirculation #1 | 8068 | Rolfe, Benjamin | ben@blindcreek.com | 408-395-7207 | Blind Creek Associates | Technical | 12 | 20.3.5 | 9 | This change is neither necessary nor correct. The text in 31.2.7 is sufficient | Yes | Remove change to 20.3.5 | Accepted |  | Henk
Recirculation #1 | 8069 | Rolfe, Benjamin | ben@blindcreek.com | 408-395-7207 | Blind Creek Associates | Editorial | 3 | 5.6.1 | 4 | Missing editiing instructions | Yes | add "change 5.6.1 as shown" | Revised | Removed the text in subclause 5.6.1. Added the following after the heading 5.6.1: "Insert the following reference to the end of 5.6.1. For TASK PHY and RS-GFSK PHY: “TG4q Coexistence Document” [B41]. | Allan
Recirculation #1 | 8070 | Rolfe, Benjamin | ben@blindcreek.com | 408-395-7207 | Blind Creek Associates | Editorial | 4 | 6.17 | 7 | "If a device receives" already means that the frame has passed address filtering, and so "and the destination address 7 matches that of the receiving device" is redundant. | No | delete "and the destination address 7 matches that of the receiving device" | Revised | delete "and the destination address matches that of the receiving device" | Henk
Recirculation #1 | 8071 | Rolfe, Benjamin | ben@blindcreek.com | 408-395-7207 | Blind Creek Associates | Editorial | 5 | 7.4.4.1 | 6 | The editing instructions are incorrect. | No | Delete "Group IDs are to be assigned by the WG." | Accepted |  | Chiu/Allan
Recirculation #1 | 8072 | Rolfe, Benjamin | ben@blindcreek.com | 408-395-7207 | Blind Creek Associates | Editorial | 5 | 7.4.4.32 | 9 | Missing editiing instructions | No | "Insert the following sub-clauses after 7.4.4.31" | Accepted |  | Allan
Recirculation #1 | 8073 | Rolfe, Benjamin | ben@blindcreek.com | 408-395-7207 | Blind Creek Associates | Technical | 5 | 7.4.4.32 | 18 | Clearly specify what the value contained by the Link Margin field. It is specified in dB, but not clear to me the reference nor what the value means relative to received signal energy. Also state the accuracy required. | No | Could be an absolute power (dBm), or it could be stated as relative to the minimum required sensitivity, or a reference above sensitivity, as two examples | Revised | Delete equation and text on page 5, line 16, 17 and 18. Replace with: Link Margin = Sreceived – S where Sreceived is the received power, in dBm, during a frame and S is the receiver sensitivity as specified in 31.4.3. Sreceived shall be obtained with an accuracy equal to or less than +/-6 dB. For example, if the received power is -71 dBm while receiving a frame transmitted in MCS 2 with FEC disabled, then this frame may have the RS-GFSK Link Margin IE included in a subsequent Enh-Ack with the Link Margin value set to 20 dB. | Henk
Recirculation #1 | 8074 | Rolfe, Benjamin | ben@blindcreek.com | 408-395-7207 | Blind Creek Associates | Technical | 4 | 8.3.1 | 4 | There is no "DataRate" parameter in the MCPS-DATA.request anymore. The text shown as being changed is no longer existing. | No | Remove | Rejected | Per discussion with 15.4REV chair, DataRate will be reverted back in the next draft of P802.15.4-REVc. No change is needed for now. | Allan
Recirculation #1 | 8075 | Rolfe, Benjamin | ben@blindcreek.com | 408-395-7207 | Blind Creek Associates | Editorial | 13 | 30 | 1 | Missing editiing instructions | No | "Insert new sub-clause" | Accepted |  | Allan
Recirculation #1 | 8076 | Rolfe, Benjamin | ben@blindcreek.com | 408-395-7207 | Blind Creek Associates | Editorial | 14 | 30.2.1.1.3 | 2 | "packet data" is not defined in the standard. According to figure 224 the PPDU consists of an SHR, PHR and PHY Payload, and defineswhat follows the SHR | No | delete "and the beginning of the packet data" | Accepted |  | CT
Recirculation #1 | 8077 | Rolfe, Benjamin | ben@blindcreek.com | 408-395-7207 | Blind Creek Associates | Editorial | 15 | 30.2.1.2.5 | 14 | We have stated in 30.2.1.2.1 "Bits in the PHR shall be spread with the same spreading format as that of SFD" and so 30.2.1.2.5 appears to be redundant though not clear. "similar to" might not be the same as "the same"? | No | Remove redundadancy | Revised | Deleted the sentence " Bits in the PHR…." in 30.2.1.2.1. | CT
Recirculation #2 | 9001 | Brama, Riccardo | r.brama@ieee.org | 390831996516 | CMC Laboratories | General | 4 | 6.17 | 15 | Sentence "If the security level, as described in 9.4.1.1, of the incoming Enh-Ack frame containing the RF-GFSK Link Margin IE which is lower than..." makes no sense | No | Delete "which" from that sentence so that it reads "If the security level, as described in 9.4.1.1, of the incoming Enh-Ack frame containing the RF-GFSK Link Margin IE is lower than..." | Rejected | Defer this change to IEEE-Editorial staff for consideration during final publication | Allan/Chiu
Recirculation #2 | 9002 | Brama, Riccardo | r.brama@ieee.org | 390831996516 | CMC Laboratories | Technical | 5 | 7.4.4.32 | 14 | Why should the link margin be expressed in a way to allow for so negative values in a single frame exchange? Usually if a signal is some dB below sensitivity level S it is barely received. On the other hand it could be interesting to have a wider positive range for all nearby situations (-6dBm received signal vs. -91dBm sensitivity). | No | Two options are viable: (1) Extend by 1 bit the link margin (Fig. 185a bits 0 up to 6) and still treat Link Margin as signed integer. Here we have a valid range from [-64:63] dB; (2) Consider a -15dBm maximum offset from the S level and express Link Margin LM as LM = Sreceived - S + 15. Thus considering LM still a 7bits long field, but this time typed as an unsigned integer, we can express a "true" link margin from [-15:113] dB. This is by far a more reasonable range. | Rejected | The Link Margin should allow for negative values so that it can indicate a request to increase the link margin (e.g. increase transmit power). Most receivers will still be able to receive at a level much lower than S which will allow them to request more link margin. There is no added value to have a wider positive range. The power savings obtained beyond 31 dB transmit power reduction is negligible. | Henk
Recirculation #2 | 9003 | Turner, Michelle | m.d.turner@ieee.org | 732-562-3825 |  | Editorial | 0 | 0 | 0 | This draft meets all editorial requirements. | No |  | Rejected | Defer this change to IEEE-Editorial staff for consideration during final publication | Allan/Chiu
Recirculation #2 | 9004 | Callaway, Edgar | ed.callaway@arm.com | 954-723-8341 | ARM, Ltd. | Editorial | 4 | 6.17 | 15 | "Margin IE which is lower" has a superfluous "which". | No | It should read, "Margin IE is lower". | Rejected | Defer this change to IEEE-Editorial staff for consideration during final publication | Allan/Chiu
Recirculation #2 | 9005 | Callaway, Edgar | ed.callaway@arm.com | 954-723-8341 | ARM, Ltd. | Editorial | 6 | 7.4.4.33 | 19 | "is reserved.The supported" needs a space after the period. | No | Make it "is reserved. The supported". | Rejected | Defer this change to IEEE-Editorial staff for consideration during final publication | Allan/Chiu
Recirculation #2 | 9006 | Callaway, Edgar | ed.callaway@arm.com | 954-723-8341 | ARM, Ltd. | Editorial | 17 | 30.3.4 | 4 | In the caption of Table 346, "433MHz" should read, "433 MHz" (with a space between). | No | Make it so. | Rejected | Defer this change to IEEE-Editorial staff for consideration during final publication | Allan/Chiu
Recirculation #2 | 9007 | Callaway, Edgar | ed.callaway@arm.com | 954-723-8341 | ARM, Ltd. | Editorial | 21 | 30.4.1.1.4 | 21 | The "d" in dmax should be italicized (2 places). | No | Make it so. | Rejected | Defer this change to IEEE-Editorial staff for consideration during final publication | Allan/Chiu
Recirculation #2 | 9008 | De Ruijter, Hendricus | hendricus.deruijter@silabs.com | 16502249764 | Silicon Laboratories | Editorial | 4 | 6.17 | 15 | The word "which" does not belong here. | No | Change sentence to: "If the security level, as described in 9.4.1.1, of the incoming Enh-Ack frame containing the RS-GFSK Link Margin IE is lower than that of the frame being acknowledged, then the RS-GFSK Link Margin IE 16 shall be ignored. | Rejected | Defer this change to IEEE-Editorial staff for consideration during final publication | Allan/Chiu
Recirculation #2 | 9009 | De Ruijter, Hendricus | hendricus.deruijter@silabs.com | 16502249764 | Silicon Laboratories | Editorial | 37 | 31.4.3 | 12 | The -85 in the formula is of no use. | No | Change formula to: S = S0 + 10log10(R/R0) dBm | Rejected | Defer this change to IEEE-Editorial staff for consideration during final publication | Henk
Recirculation #2 | 9010 | De Ruijter, Hendricus | hendricus.deruijter@silabs.com | 16502249764 | Silicon Laboratories | Editorial | 37 | 31.4.3 | 11 | Reference to the receiver sensitivity definitions (10.1.7) is missing. | No | Change sentence on page 37, line 11 to: "Under the conditions specified in 10.1.7, the RS-GFSK receiver sensitivity shall be better than S where S is defined as follows:" | Rejected | Defer this change to IEEE-Editorial staff for consideration during final publication | Henk
Recirculation #2 | 9011 | De Ruijter, Hendricus | hendricus.deruijter@silabs.com | 16502249764 | Silicon Laboratories | Technical | 37 | 31.4.3 | 17 | The sensitivity value is set too high. Most low power receivers available today have a sensitivity of about -104 dBm without using FEC. A minimum value of -98 dBm is appropriate when FEC is disabled. With FEC -104 dBm is appropriate. | No | On line 14 change text to " S0 is -98 dBm without FEC and -104 dBm with FEC. Delete Table 359 and references to Table 359. | Rejected | Withdrawn by commenter | Henk