## MBScomments-Remaining No Voters
SB# | Comment ID | Name | Email | Phone | Affiliation | Category | Page | Subclause | Line | Comment | Must Be Satisfied | Proposed Change | Comment Status | Resolutions | Preliminary Assignment | Repeated? | Category
Primary | 7002 | Gilb, James | gilb@ieee.org | 858-229-4822 | Gilb Consulting, Inc. | Editorial | 2 | 3.2 | 7 | TASK is incorrect as a ternary ASK system would have three amplitude levels. The proposed PHY has two levels plus a phase shift. | Yes | Change to "TAPSK Ternary amplitude and phase shift keying" | Rejected | It is a ternary spreading scheme with amplitude modulation, yielding ternary levels in the modulated signal. Hence we refer to it as TASK. Terminolgoy "TAPSK" looks a bit contrived and complicated. | CT |  | Editorial
Primary | 7005 | Gilb, James | gilb@ieee.org | 858-229-4822 | Gilb Consulting, Inc. | Technical | 4 | 5.1.2.7 | 5 | There is no reason to restrict the use of power control the the ULP GFSK PHY. If it is really useful then it should be allowed for all PHYs. Devices that don't implement the IE or implement power control can simply ignore it. The response was "TPC has real potential to save energy and as such it is useful. To claim TPC as a generic feature is out of scope of TG-4q." If it is out of scope to make it a generic feature, then adding it as a MAC only item is out of scope of TG4q. | Yes | As stated in the rejection, this is a MAC only feature and so is out of scope of TG4q. Delete TPC as it is only artificially tied to a specific PHY and hence is out of scope of TG4q. | Rejected | RF power control is a PHY capability (PA with variable RF output power). MAC additions that support the PHY are inside the scope of 15.4q. | Henk |  | TPC/LM
Primary | 7006 | Gilb, James | gilb@ieee.org | 858-229-4822 | Gilb Consulting, Inc. | Editorial | 4 | 5.1.2.7 | 6 | The draft uses both TPC and Transmission Power Control (spelled out) for the IE name. Only one can be used. | Yes | Change "RS-GFSK TPC IE" to be "RS-GFSK Transmit Power Control IE" in two locations here, lines 6 and 7. | Accepted | global changes applied | Allan |  | Editorial
Primary | 7007 | Gilb, James | gilb@ieee.org | 858-229-4822 | Gilb Consulting, Inc. | Editorial | 4 | 5.1.2.7 | 6 | Do not anthropomorphize the device. It is not able to "want" anything. | Yes | Change "A device wants to request another device to adjust its transmit power, it may include a RS-GFSK TPC IE within an enhanced acknowledgement frame destined to that device." to be "If a device may request that another device to adjust its transmit power by including an RS-GFSK TPC IE in an Enh-Ack frame destined to that device." | Revised | The proposed change is an incomplete sentense. Changed to "A device may request another device to adjust its transmit power by including an RS-GFSK TPC IE within an enhanced acknowledgement frame destined to that device." | Allan |  | Editorial
Primary | 7010 | Gilb, James | gilb@ieee.org | 858-229-4822 | Gilb Consulting, Inc. | Editorial | 4 | 5.1.2.7 | 8 | The editorial convention is to use "frame" with the names of frames and to capitalize the name of the frame. Also, there is an extra period. | Yes | Change "enhanced acknowledgment.." to be "Enh -Ack frame." | Accepted | change applied | Allan |  | Editorial
Primary | 7014 | Gilb, James | gilb@ieee.org | 858-229-4822 | Gilb Consulting, Inc. | Editorial | 4 | 5.1.2.7 | 9 | The acronym "RS" is pronounced "ar es", hence it should be "an RS-GFSK", not "a RS-GFSK". | Yes | Change "a RF-GFSK" to be "an RF-GFSK". | Accepted | global changes applied | Allan |  | Editorial
Primary | 7015 | Gilb, James | gilb@ieee.org | 858-229-4822 | Gilb Consulting, Inc. | Editorial | 4 | 5.1.2.7 | 9 | The draft uses both TPC and Transmission Power Control (spelled out) for the IE name. Only one can be used. | Yes | Change "RS-GFSK TPC IE" to be "RS-GFSK Transmit Power Control IE" on line 9 and two locations on line 12. | Accepted | global changes applied | Allan |  | Editorial
Primary | 7018 | Gilb, James | gilb@ieee.org | 858-229-4822 | Gilb Consulting, Inc. | Editorial | 4 | 5.1.2.7 | 15 | The draft uses both TPC and Transmission Power Control (spelled out) for the IE name. Only one can be used. | Yes | Change "RS-GFSK TPC IE" to be "RS-GFSK Transmit Power Control IE" on line 15 | Accepted | global changes applied | Allan |  | Editorial
Primary | 7020 | Gilb, James | gilb@ieee.org | 858-229-4822 | Gilb Consulting, Inc. | Technical | 4 | 5.2.4.3 | 22 | The TBDs for the IE numbers need to be resolved. | Yes | Request IE numbers from the 802.15 WG ANA and replace <TBD Group ID> with that value for both IEs. | Revised | The Vice Chair of 802.15.4 requested use of Nested IEs since group ID numbers for Payload IEs may not be available. Add sub-IDs values (using the short format) 0x37 and 0x38 for RS-GFSK Link Margin and RS-GFSK Device Capabilities respectively, in table 19 (see P802.15.4—REVc-D00.pdf) under the column “Sub-ID value”. Page 4, line 23, change sub-clause number to 7.4.4.32. Page 5, line 3, change sub-clause number to 7.4.4.33 | Henk |  | Information Element
Primary | 7022 | Gilb, James | gilb@ieee.org | 858-229-4822 | Gilb Consulting, Inc. | Editorial | 4 | 5.2.4.38 | 25 | Extra space between Control and IE. | Yes | Remove the extra space | Accepted | change applied | Allan |  | Editorial
Primary | 7025 | Gilb, James | gilb@ieee.org | 858-229-4822 | Gilb Consulting, Inc. | Technical | 4 | 5.2.4.38 | 26 | The figure reference to the normative figure is missing. | Yes | Change "Figure ." to be"Figure 48nag." | Revised | As we have changed our baseline to be 802.15.4-2015, the new figure number is 185a. | Allan |  | Editorial
Primary | 7029 | Kent, Jeritt | jeritt.kent@analog.com | 2086294580 | Analog Devices Inc. | Technical | 4 | 5.2.4.38 | 28 | What happens in the event of overflow? Since the IE indicates the amount to CHANGE - then the math is current +/- new which can be more or less that 00000 or 0x1F. If the TPC is accidentally or purposely adjusted to a level lower than it can be received again in its channel, will it require a reset or other local intelligence to recover? | Yes | Evaluate | Rejected | This is described in sub clause 5.1.2.7 on page 4, line 10 and 11 where it says "….adjust its transmit power within its power control range….". Furthermore the algorithm for transmit power control is outside the scope of the standard. | Henk |  | TPC/LM
Primary | 7031 | Gilb, James | gilb@ieee.org | 858-229-4822 | Gilb Consulting, Inc. | Editorial | 5 | 5.2.4.38 | 1 | The paragraph describes a MAC functional requirement and so does not belong in the frame formats subclause. | Yes | Move "If the security of the incoming Enc-Ack frame containing the RS-GFSK TPC IE does not match the security of the frame being acknowledged then the RS-GFSK TPC IE shall be ignored." to subclause 5.1.2.7 | Accepted | Moved text to 5.1.2.7. | Allan |  | Editorial
Primary | 7032 | Gilb, James | gilb@ieee.org | 858-229-4822 | Gilb Consulting, Inc. | Editorial | 5 | 5.2.4.38 | 1 | The correct way to refer to the frame is "Enh-Ack frame", not "Enc Ack frame" (which does not exist). | Yes | Change "Enc Ack" to be "Enh-Ack". | Accepted | change applied | Allan |  | Editorial
Primary | 7033 | Gilb, James | gilb@ieee.org | 858-229-4822 | Gilb Consulting, Inc. | Editorial | 5 | 5.2.4.38 | 1 | The draft uses both TPC and Transmission Power Control (spelled out) for the IE name. Only one can be used. | Yes | Change "RS-GFSK TPC IE" to be "RS-GFSK Transmit Power Control IE" in two locations here, lines 1 and 2. | Accepted | global changes applied | Allan |  | Editorial
Primary | 7037 | Kent, Jeritt | jeritt.kent@analog.com | 2086294580 | Analog Devices Inc. | Technical | 5 | 5.2.4.38 | 1 | "If the security..." is vague. Do we mean "if the SecurityLevel, macSecurityEnabled, Security Enabled field, or something else? | Yes | Clarify | Revised | For details see doc 15-15-0619-01-004q. | Henk |  | Editorial
Primary | 7039 | Gilb, James | gilb@ieee.org | 858-229-4822 | Gilb Consulting, Inc. | Technical | 5 | 5.2.4.39 | 5 | The figure reference to the normative figure is missing. | Yes | Change "Figure ." to be"Figure 48nah." | Revised | As we have changed our baseline to be 802.15.4-2015, the new figure number is 185b. | Allan |  | Editorial
Primary | 7044 | Gilb, James | gilb@ieee.org | 858-229-4822 | Gilb Consulting, Inc. | Technical | 5 | 5.2.4.39 | 7 | The figure reference to the normative figure is missing. | Yes | Change "Figure ." to be"Figure 48nai." | Revised | As we have changed our baseline to be 802.15.4-2015, the new figure number is 185c. | Allan |  | Editorial
Primary | 7058 | Gilb, James | gilb@ieee.org | 858-229-4822 | Gilb Consulting, Inc. | Editorial | 5 | 5.2.4.39 | 33 | The names of frames, by editorial convention, is capitalized in 802.15.4. | Yes | Change "enhanced beacon frame" to "Enhanced Beacon frame", "data frame" to "Data frame", "command frame" to "Command frame", "multipurpose frame" to "Multipurpose frame" | Accepted | change applied | Allan |  | Editorial
Primary | 7059 | Gilb, James | gilb@ieee.org | 858-229-4822 | Gilb Consulting, Inc. | Technical | 5 | 5.2.4.39 | 33 | The use of "can" is incorrect here. The paragraph is attempting to describe an allowed behavior, not a possible behavior. | Yes | Change "can" to "may" | Accepted | change applied | Allan |  | Editorial
Primary | 7064 | Gilb, James | gilb@ieee.org | 858-229-4822 | Gilb Consulting, Inc. | Technical | 8 | 8.1.2.16 | 2 | The 950 MHz band is no longer available for unlicensed operation in Japan. It is being deleted from the current revision due to this change in regulation. | Yes | Delete the frequency band indicated by frequency band identifier 12. | Accepted | The suggested change was incorporated by deleting the row of frequency band identifier 12 in Table 68n. | All |  | Frequency Band
Primary | 7065 | Gilb, James | gilb@ieee.org | 858-229-4822 | Gilb Consulting, Inc. | Technical | 11 | 9.3 | 1 | Allowing a variable preamble length in 15.4g was a bad compromise that should not be repeated. The response is incorrect in that the receiver must be designed and set up to detect the packet with the short preamble. This it needs to perform all functions (carrier frequency offset, symbol timing offset, AGC, etc.) in the shorter period of time. This increases power in every receiver that implements this PHY, whereas the reduction of 2 octets in the overall packet would save only a negligible amount of power in the transmitter and none in the receiver. | Yes | Set the preamble length to be fixed at 4 octets, fixed. 2 is too short and 4 is sufficient. | Rejected | Today's technology allows for short preamble detection times using low power dsp processing which consumes negligible energy compared to the longer on time of the receiver and transmitter when a 4 Byte preamble is being used. In other use cases, like antenna diversity, longer preambles may be desirable. This justifies the range in preamble length. | Henk |  | Frame Format
Primary | 7066 | Gilb, James | gilb@ieee.org | 858-229-4822 | Gilb Consulting, Inc. | Technical | 11 | 9.3 | 1 | The PIB attribute "phyRsGfskRateSwitchEnabled" serves no useful purpose. The MAC decides to use or not use rate switch and the next higher layer doesn't care. | Yes | Delete the PIB attribute "phyRsGfskRateSwitchEnabled" | Accepted | Proposed changes applied. Also deleted related sentence in 23.3. See CID 7140. | Henk |  | PHY Attribute
Primary | 7067 | Gilb, James | gilb@ieee.org | 858-229-4822 | Gilb Consulting, Inc. | Technical | 12 | 22 | 1 | The draft does not meet the PAR requirement of ultra-low power. There are already lower power PHYs defined in 802.15.4. For example, the O-QPSK PHY, LRP UWB and BPSK PHY all enable power usuage at or below the proposed TASK PHY. In particular, there is 6 mW FSK radio IP available today that does 1 MB/s. The TASK PHY does not take advantage of ASK modulation (it requires phase coherency in the transmitter) nor is it a constant envelope modulation (e.g., FSK) and so the resulting designs will end up even higher power than the currently defined PHYs. A super regenerative would be impractical in unlicensed bands and could not meet the interference rejection requirements in 22.8.3. | Yes | Delete Clause 22 and references to the TASK PHY. | Rejected | 1. Meets the requirements of PAR, which are unique: a. Support of multiple data rates in the specified bands up to 1Mbps b. Power consumption <15 mW (as per PAR) 2. Support in the design of ultra low power, non-coherent receivers, like SRR based receivers etc. 3. Receiver complexity and power consumption of OOK/ASK receivers are quite low when compared to the receivers for other modulation types. 4. Support for both coherent and non-coherent receivers, due to the employment of spreading based on ternary sequences. 5. ULP capability of TASK: a. Supports ULP receivers. b. Advanced design techniques for TASK transmitter are available which can ensure ultralow power consumption. The SRR-based receiver design (though we refered to it just as an example) is more sophisticated now, and the prototype results reveal that the receiver is robust for ACIs. Therefore, the reviewer’s observation that this receiver does not meet ACI requirements is incorrect. Further, there are other ultra-low power receiver architectures well-suited for non-coherent receivers. In addition, this proposal is also consistent with views emphasized by the reviewer himself in one of his presentations on ULP design: ULP design should focus on designing simple non-coherent receivers (example given was OOK receiver). | CT |  | PAR & 5C
Primary | 7071 | Gilb, James | gilb@ieee.org | 858-229-4822 | Gilb Consulting, Inc. | Technical | 12 | 22.1 | 3 | This is not ASK modulation. ASK modulation encoded the information in the amplitude of the signal, which has only binary values in this definition. The third state comes from phase, not amplitude. There are not three levels, there are two levels and two phases. | Yes | Rename TASK as TAPSK and delete the paragraph "The ultra-low power, ternary amplitude shift keying (ULP-TASK) PHY employs ternary sequence spreading followed by ASK modulation." | Rejected | It is a ternary spreading scheme with amplitude modulation, yielding ternary levels in the modulated signal. Hence we refer to it as TASK. Terminolgoy "TAPSK" looks a bit contrived and complicated. ( same resoution as to the comment CID 7002) | CT |  | Editorial
Primary | 7072 | Gilb, James | gilb@ieee.org | 858-229-4822 | Gilb Consulting, Inc. | Technical | 12 | 22.1 | 7 | The 950 MHz band is no longer available for unlicensed operation in Japan. It is being deleted from the current revision due to this change in regulation. | Yes | Delete the 950-956 MHz frequency band from Table 81 | Accepted | The suggested change will be incorporated. | CT |  | Frequency Band
Primary | 7073 | Gilb, James | gilb@ieee.org | 858-229-4822 | Gilb Consulting, Inc. | Editorial | 13 | 22.2.1.2.2 | 15 | The editorial convention is to only list the name of the field. In addition, listing the bit number repeats normative information that is already shown in the figure. | Yes | Delete "(b0-b6)" | Accepted | change applied | Allan |  | Editorial
Primary | 7075 | Gilb, James | gilb@ieee.org | 858-229-4822 | Gilb Consulting, Inc. | Technical | 15 | 22.3.1 | 16 | Unlike other PHYs, this one actually allows the receiver to determine the data rate based on the PHR, whose modulation is known a-priori (which is a entirely intelligent thing to do). What this means is that the higher layer should not be involved in the MCS selection. | Yes | Change "MCS identifier is determined by the higher layers based on the data rate requirements, as mentioned in 6.3.1." to be "The MCS used for the PSDU in a frame determined by the MAC in an implementation dependent manner." | Accepted | The suggested change will be incorporated. | CT |  | MCS
Primary | 7077 | Gilb, James | gilb@ieee.org | 858-229-4822 | Gilb Consulting, Inc. | Technical | 15 |  | 18 | When MCS identifier takes values from zero to three (MCS identifier = 0, 1, 2, 3), BCH with interleaving shall be used for FEC, otherwise (MCS identifier = 4, 5, 6, 7), concatenation of BCH with interleaving and SiPC shall be used for FEC. MCS identifiers (0-3) are mandatory and MCS identifiers (4-7) are optional. violates, with extreme prejudice, the editorial mandate that normative requirements shall be described in only one location. This currently in Table 86. | Yes | Delete "When MCS identifier takes values from zero to three (MCS identifier = 0, 1, 2, 3), BCH with interleaving shall be used for FEC, otherwise (MCS identifier = 4, 5, 6, 7), concatenation of BCH with interleaving and SiPC shall be used for FEC. MCS identifiers (0-3) are mandatory and MCS identifiers (4-7) are optional." | Accepted | change applied | Allan |  | Editorial
Primary | 7079 | Gilb, James | gilb@ieee.org | 858-229-4822 | Gilb Consulting, Inc. | Technical | 16 | 22.3.3 | 5 | The 950 MHz band is no longer available for unlicensed operation in Japan. It is being deleted from the current revision due to this change in regulation. | Yes | Delete 950 MHz from the subclause title and the title for table 86. | Accepted | The suggested change will be incorporated. | CT |  | Frequency Band
Primary | 7080 | Gilb, James | gilb@ieee.org | 858-229-4822 | Gilb Consulting, Inc. | Technical | 18 | 22.4.1 | 7 | There is no need to define a new FEC as there are already many defined in 802.15.4. The new FEC does not enable lower power than the existing FECs | Yes | Replace the BCH and SiPC with the FEC in 20.3.4 as it is more than adequate for this PHY. | Rejected | 1. BCH FEC is used in some of the recent low-power 802.15 standards, like 15.4g and 15.6. 2. Specifically BCH(63,51) has desirable characteristics for low-power implementations such as low-complexity decoder implementtion. 3. Also the current version has only one FEC (BCH) in the mandatory mode and SiPC is optional. | CT |  | FEC
Primary | 7084 | Gilb, James | gilb@ieee.org | 858-229-4822 | Gilb Consulting, Inc. | Editorial | 22 | 22.4.1.1.4 | 2 | There appears to be an extra page break here. | Yes | Delete lines 2 and 3 and allow the table to appear on the same page. | Accepted | change applied | Allan |  | Editorial
Primary | 7087 | Gilb, James | gilb@ieee.org | 858-229-4822 | Gilb Consulting, Inc. | Editorial | 25 | 22.4.2.2 | 1 | The table heading needs to be repeated when the table breaks across pages and it ends in "(continued)" in italics on the second and following pages on which the table is continued. | Yes | Either have the table heading repeat on the second page or, because this is a small table, prevent it from breaking across pages. | Accepted | change applied | CT |  | Editorial
Primary | 7089 | Gilb, James | gilb@ieee.org | 858-229-4822 | Gilb Consulting, Inc. | Technical | 28 | 22.6 | 22 | shall approximate and ideal Gaussian pulse is a meaningless statement as the standard does not specify how close the transmitted pulse is to an "ideal Gaussian pulse". The equation, which is well known and does not need to be here, is irrelevant as it is not used as a measure for compliance of the transmitted signal. | Yes | Delete 22.6 and on line 17 on the same page change "The ASK modulation is followed by Gaussian pulse shaping" to be "The modulated signal shall be filtered to meet the transmit power spectral density masks, as defined in 22.8.1, and the error vector magnitude, as defined in 22.8.6." | Revised | Revision is done to ensure clarity and is consistent with the presentation in earlier standard drafts. Implement the following changes to the draft: In Pg. 28, Ln. 22 : Delete “The ASK modulation is followed by Gaussian pulse shaping” Clause: 22.6, Pg. 28, Ln 21-22: Replace the sentence by: “The modulated signal shall be filtered to meet the transmit power spectral density masks, as defined in 22.8.1, and the error vector magnitude, as defined in 22.8.6.” Pg. 28 Ln.21-22: Replace the part of the sentence "The filter shall approximate an ideal Gaussian pulse..." with the following line “Each baseband chip is represented by a Gaussian pulse..." | CT |  | Modulation
Primary | 7091 | Gilb, James | gilb@ieee.org | 858-229-4822 | Gilb Consulting, Inc. | Technical | 29 | 22.8.1 | 17 | The 950 MHz band is no longer available for unlicensed operation in Japan. It is being deleted from the current revision due to this change in regulation. | Yes | Delete 950 MHz from line 17 and the title for table 94. | Revised | Revised: delete the references for 950MHzz band :-Table-66d(12th row), Table 68n(6th row), Table-81(6th row), Clause 22.3.3, Pg.16, Ln.5, Caption of Table-86; Clause 22.5, Pg.28, Ln.18; Clause 22.8.1, Pg.29, Ln.17; Table 94 (caption), Pg.24. | CT |  | Frequency Band
Primary | 7093 | Gilb, James | gilb@ieee.org | 858-229-4822 | Gilb Consulting, Inc. | Editorial | 30 | 22.8.6 | 26 | The acronym EVM has already been introduced in the base standard and so it should be used instead of the equivalent words. | Yes | Change "Error vector magnitude" to be "EVM" in the subclause title for 22.8.6 | Accepted | change applied | Allan |  | Editorial
Primary | 7096 | Gilb, James | gilb@ieee.org | 858-229-4822 | Gilb Consulting, Inc. | Technical | 32 | 23 | 1 | The draft does not meet the PAR requirement of ultra-low power and it is not a new solution as compared with the PHYs already in the standard. There are already 6 FSK PHYs defined in 802.15.4, with data rates ranging from 2.4 kb/s to 400 kb/s operating in all of the bands already identified for the proposed ULP PHY. There is nothing in the current definition of the ULP FSK PHY that enables it to be lower power than the existing FSK PHYs. A shorter PHR and higher data rates could affect energy used, but not power. There is a 6 mW radio IP advertised that operates at the rates and ranges contemplated by this PHY. | Yes | Delete Clause 31 and references to the ULP FSK PHY. | Rejected | The PAR states: "This amendment defines an ultra low power (ULP) physical layer .... supporting typical data rates up to 1 Mbps." The RS-GFSK PHY supports rates up to 1Mbps, no other FSK PHY in 15.4 supports this. The highest FSK data rate currently defined in 802.15.4 is 400kb/s which is only specified for Japan. The highest rate in other bands is only 200kb/s. Using the higher data rates as specified in the RS-GFSK PHY drastically reduces the on-time which conserves energy. There is indeed a 6mW FSK IP advertised indicating that the use of FSK has the potential to fullfill the power requirements of the PAR. | Henk |  | PAR & 5C
Primary | 7103 | Gilb, James | gilb@ieee.org | 858-229-4822 | Gilb Consulting, Inc. | Technical | 32 | 23.1.3 | 29 | Table 52 shows the relationship between the contents of the FCS Type field and the length of the transmitted FCS. is incorrect as Table 52 describes the MAC PIB attributes and not the FCS Type field. | Yes | Change "Table 52 shows the relationship between the contents of the FCS Type field and the length of the transmitted FCS." to be "The FCS Type field shall be set to zero if a 2 octet FCS field is transmitted and shall be set to one if a 4 octet FCS field is transmitted." | Revised | Change "Table 52 shows the relationship between the contents of the FCS Type field and the length of the transmitted FCS." to be "The FCS Type field indicates the length of the FCS field described in 7.2.10 that is included in the MPDU. The FCS Type field shall be set to zero for a 4-octet FCS and shall be set to 1 for a 2-octet FCS. | Henk |  | Editorial
Primary | 7109 | Gilb, James | gilb@ieee.org | 858-229-4822 | Gilb Consulting, Inc. | Technical | 33 | 23.1.3 | 1 | The value of the Data Whitening field is not specified (i.e., what is its value if it is "enabled"). Furthermore, if the Data Whitening field is always enabled, then simply specify that the field always has a value of one. | Yes | Change "The Data Whitening field shall be set to one to indicate that data whitening of the PSDU is used. | Revised | Change the sentence to be, "The Data Whitening field indicates whether data whitening of the PSDU is used during transmission. When data whitening is enabled, the Data Whitening field shall be set to one to indicate that data whitening is enabled for all frame transmissions . An RS-GFSK device shall have data whitening enabled for all frame transmissions with the Data Whitening field in the PHR set to one." | Henk |  | Frame Format
Primary | 7112 | Gilb, James | gilb@ieee.org | 858-229-4822 | Gilb Consulting, Inc. | Technical | 33 | 23.1.4 | 6 | The short PHR field adds complexity without measurable benefit. The argument that saving one octet in the PHR will save power runs counter to the idea that the preamble can be up to 15 octets long (also a bad idea). In the end, in any realistic usage scenario, the power expended to evaluate if the PHR is short or long will greatly outweigh and possible power savings from using a shorter PHR. The additional complexity is not justifield | Yes | Delete 23.1.4 and all references to the short PHR. Use the regular PHR only. | Rejected | Detection of PHY type (short or long) does not cost any significant energy. The power saved by shortening the frame is much more significant and provides benefit in both receiver as well as transmitter. E.g. for a short ACK the PSDU efficiency is 23% higher than that of the SUN-FSK PHY, see document 15-14-0072-00-004q. | Henk |  | Frame Format
Primary | 7116 | Gilb, James | gilb@ieee.org | 858-229-4822 | Gilb Consulting, Inc. | Technical | 33 | 23.1.4 | 12 | Short Header is not defined anywhere, I suspect you mean Short PHR. | Yes | Change "Short Header" to "short PHR" | Revised | change to "The short PHR format shall not be used when FEC is used." | Henk |  | Editorial
Primary | 7121 | Gilb, James | gilb@ieee.org | 858-229-4822 | Gilb Consulting, Inc. | Technical | 33 | 23.2 | 24 | Table 98 is the mapping of header bits for the UWB PHY. | Yes | Either delete the RS-GFSK PHY or change Table 98 (two locations in this paragraph) to be the correct reference to the table that defines the modulation. | Revised | Change Table 98 to Table 362 (according to 802.15.4REVc-D00) | Henk |  | 15.4Rev Referencing
Primary | 7123 | Gilb, James | gilb@ieee.org | 858-229-4822 | Gilb Consulting, Inc. | Technical | 33 | 23.2 | 27 | Table 99 is "UWB PHY rate-dependent and timing-related parameters" in the base standard | Yes | Either delete the RS-GFSK PHY or change Table 99 (two locations in this paragraph) to be the correct reference to the table that defines the modulation. | Revised | Change Table 98 to Table 362 (according to 802.15.4REVc-D00) | Henk |  | 15.4Rev Referencing
Primary | 7128 | Gilb, James | gilb@ieee.org | 858-229-4822 | Gilb Consulting, Inc. | Technical | 36 | 23.2.5 | 6 | Table 99 is "UWB PHY rate-dependent and timing-related parameters" in the base standard | Yes | Either delete the RS-GFSK PHY or change Table 99 (two locations in this paragraph) to be the correct reference to the table that defines the modulation. | Revised | Change Table 99 to Table 363 (according to 802.15.4REVc-D00) | Henk |  | 15.4Rev Referencing
Primary | 7130 | Gilb, James | gilb@ieee.org | 858-229-4822 | Gilb Consulting, Inc. | Technical | 37 | 23.2.7 | 6 | There is no Figure 335 in this draft or in approved standard | Yes | Either delete the RS-GFSK PHY or change Figure 335 to be the correct reference. | Rejected | This table number is in Draft P802.15.4-REVc-D00, May, 2015. (sub clause 24.2.4) | Henk |  | 15.4Rev Referencing
Primary | 7131 | Gilb, James | gilb@ieee.org | 858-229-4822 | Gilb Consulting, Inc. | Technical | 37 | 23.2.7 | 6 | Figure 178 is "Bit-to-symbol mapping for TVWS-OFDM" | Yes | Either delete the RS-GFSK PHY or change Figure 178 to be the correct reference. | Revised | Change “Figure 178” to “Figure 385” (according to 802.15.4REVc-D00). | Henk |  | 15.4Rev Referencing
Primary | 7137 | Gilb, James | gilb@ieee.org | 858-229-4822 | Gilb Consulting, Inc. | Editorial | 37 | 23.3 | 18 | By editorial convention, "Rate Switch" is not capitalized. | Yes | Change "Rate Switch" to be "rate switch" in two locations in this paragraph. | Accepted | change applied | Allan |  | Editorial
Primary | 7140 | Gilb, James | gilb@ieee.org | 858-229-4822 | Gilb Consulting, Inc. | Technical | 37 | 23.3 | 21 | The next higher layer is not the appropriate entity to determine if a rate switch should be used, only the MAC has sufficient information to make this determination. Setting a PIB attribute is the wrong way to do this as the determination of the best mode depends on the destination and the PIB value is global. | Yes | Delete "phyRsGfskRateSwitchEnabled" from the PIB table, change "The Rate Switch may be enabled from a higher layer using the phyRsGfskRateSwitchEnabled PHY PIB attribute; for example, when the Energy Detect level is crossing a threshold." to be "The MAC determines when the rate switch mode will be using an implementation dependent algorithm." | Accepted | Proposed changes applied. | Henk |  | PHY Attribute
Primary | 7141 | Gilb, James | gilb@ieee.org | 858-229-4822 | Gilb Consulting, Inc. | Technical | 37 | 23.3 | 22 | attribute; for example, when the Energy Detect level is crossing a threshold is not true. The next higher layer is not able to determine when the Energy Detect level crosses a threshold as this is not a service provided for by the MAC. | Yes | Delete "for example, when the Energy Detect level is crossing a threshold" | Accepted | Proposed changes applied. | Henk |  | TPC/LM
Primary | 7146 | Gilb, James | gilb@ieee.org | 858-229-4822 | Gilb Consulting, Inc. | Editorial | 38 | 23.4.2 | 5 | Units are separated from numbers by a space. | Yes | Change "500us" to be "500 us" (u == mu) | Accepted | change applied | Allan |  | Editorial
Primary | 7148 | Gilb, James | gilb@ieee.org | 858-229-4822 | Gilb Consulting, Inc. | Technical | 38 | 23.4.3 | 15 | The table numbering is incorrect in this draft. The numbers used cannot conflict with the numbers already in use in the base standard or the approved amendments. Table 100, for example, refers to the UWB PHY preamble parameters in IEEE Std 802.15.4-2011. | Yes | Change the table and figure numbering to conform to the IEEE style guide. It is not possible to correctly review this draft with these incorrect numbers as the reviewer cannot determine if a reference is to a figure or table in this draft or to one in the approved standard. | Accepted | The table and figure numbering has been changed according to 802.15.4REVc-D00). | Allan |  | 15.4Rev Referencing
Primary | 7150 | Gilb, James | gilb@ieee.org | 858-229-4822 | Gilb Consulting, Inc. | Technical | 39 | 23.4.10 | 2 | The RS-GFSK PHY cannot use any one of the CCA modes defined in 8.2.7 as it includes two modes that require a UWB receiver. | Yes | Change "The RS-GFSK PHY shall use one of the CCA modes as described in 8.2.7" to be "The RS-GFSK PHY shall use one of CCA mode 1, CCA mode 2, CCA mode 3 or CCA mode 4, as described in 8.2.7" | Revised | Change "The RS-GFSK PHY shall use one of the CCA modes as described in 8.2.7" to be "The RS-GFSK PHY shall use one of CCA mode 1, CCA mode 2, CCA mode 3 or CCA mode 4, as described in 10.2.7 | Henk |  | Editorial
Recirculation #1 | 8031 | Gilb, James | gilb@ieee.org | 858-229-4822 | Gilb Consulting, Inc. | Technical | 5 | 7.4.4.32 | 11 | The figure number need to reference the published standard plus amendments. | Yes | Change "Figure 185a." to be"Figure 48nag." | Rejected | Per IEEE SA staff instruction, figure numbering is reference to P802.15.4-REVc-D00 | Allan |  | 15.4Rev Referencing
Recirculation #1 | 8032 | Gilb, James | gilb@ieee.org | 858-229-4822 | Gilb Consulting, Inc. | Technical | 4 | 6.17 | 3 | The numbering in the draft needs to reference the published standard plus amendments. | Yes | Revert to the numbering in Draft D5.0 | Rejected | Per IEEE SA staff instruction, all numbering in the draft is now reference to P802.15.4-REVc-D00 | Allan |  | 15.4Rev Referencing
Recirculation #1 | 8033 | Gilb, James | gilb@ieee.org | 858-229-4822 | Gilb Consulting, Inc. | Technical | 4 | 7 | 1 | The numbering for the figures in the draft need to reference the published standard plus amendments. The numbering appears to be related to a draft standard that is in ballot phase. However, this draft has not been provided to the ballot pool, so the voters are unable to determine if this numbering is correct. | Yes | Rename TASK as TAPSK and delete the paragraph "The ultra-low power, ternary amplitude shift keying (ULP-TASK) PHY employs ternary sequence spreading followed by ASK modulation." | Rejected | The suggested change does not correspond to the comment. About the comment, per IEEE SA staff instruction, all numbering in the draft is now reference to P802.15.4-REVc-D00 which could be requested from the ballot sponsor during the balloting phase. Nevertheless, it will be provided in the next recirc. | Allan |  | Editorial
Recirculation #1 | 8034 | Gilb, James | gilb@ieee.org | 858-229-4822 | Gilb Consulting, Inc. | Technical | 5 | 7.4.4.32 | 17 | Energy detect is not defined in clause 10.2.5 of the base standard.In 8.2.5 of the base standard, ED is defined to be a mapping of received power to a number, not the actual power in dBm. There is no reason to restrict this value to be within 20 dB of the ED reported. If it is larger, it won't matter. | Yes | Delete "The Link Margin field shall comply with the following equation:", the equation "Link Margin <= ED - 20" and delete "where ED (10.2.5) is the Energy Detect value of the received frame preceding the transmission of the RS-GFSK Link Margin IE." | Revised | Delete equation and text on page 5, line 16, 17 and 18. Replace with: Link Margin = Sreceived – S where Sreceived is the received power, in dBm, during a frame and S is the receiver sensitivity as specified in 31.4.3. Sreceived shall be obtained with an accuracy equal to or less than +/-6 dB. For example, if the received power is -71 dBm while receiving a frame transmitted in MCS 2 with FEC disabled, then this frame may have the RS-GFSK Link Margin IE included in a subsequent Enh-Ack with the Link Margin value set to 20 dB. | Henk |  | 15.4Rev Referencing
Recirculation #1 | 8035 | Gilb, James | gilb@ieee.org | 858-229-4822 | Gilb Consulting, Inc. | Technical | 12 | 20.3.5 | 9 | Clause 20 is specific to the SUN FSK PHY and has nothing to do with the RS-FSK PHY. There is no reason to reference it here. The correct way to do this is to reference this clause in 31 and specify what is different. This is indeed what has been done (correctly) in 31.2.7, so there is no need to make any changes here. | Yes | Delete the changes proposed to Clause 20, which has the effect of deleting the entire Clause 20 page in the draft. | Accepted |  | Henk |  | Editorial
Recirculation #1 | 8036 | Gilb, James | gilb@ieee.org | 858-229-4822 | Gilb Consulting, Inc. | Editorial | 3 | 5.6.1 | 13 | Incorrect bibliographic reference. According to the Style Manual, the author and bibliographic reference should be used. If the goal was to match D00 of the current revision project, the text here is wrong. | Yes | Change "TG4m Coexistence Assurance Document" to be "Chang and Seibert" | Revised | Removed all text in subclause 5.6.1 (including TG4m CA reference). Added the following after the heading 5.6.1: "Insert the following reference to the end of 5.6.1. For TASK PHY and RS-GFSK PHY: “TG4q Coexistence Document” [B41]. | Henk |  | Editorial
Recirculation #1 | 8037 | Gilb, James | gilb@ieee.org | 858-229-4822 | Gilb Consulting, Inc. | Editorial | 8 | 11.3 | 8 | The acronym "RS" is pronounced "ar es", hence it should be "an RS-GFSK", not "a RS-GFSK". | Yes | Change "a RS-GFSK" to be "an RS-GFSK". | Accepted |  | Henk |  | Editorial
Recirculation #1 | 8038 | Gilb, James | gilb@ieee.org | 858-229-4822 | Gilb Consulting, Inc. | Editorial | 2 | 3.2 | 5 | The editorial convention for 802.15.4 is to refer to FSK PHYs as FSK and not GFSK or any other formulation. The reason is that none of the FSK PHYs specify a method to verify that the pulse shaping filter used is Gaussian to some level of accuracy. | Yes | Change "RS-GFSK" to be "RS-FSK" throughout the document and expand in the acronyms to be "RS-FSK rate switch frequency shift keying" | Rejected | There is already a GFSK PHY in the 802.15.4 base standard. Therefore the naming of RS-GFSK is considered appropriate. | Henk |  | Editorial
Recirculation #1 | 8039 | Gilb, James | gilb@ieee.org | 858-229-4822 | Gilb Consulting, Inc. | Technical | 5 | 7.4.4.33 | 22 | The figure reference to the normative figure is missing. | Yes | Change "Figure 185b" to be"Figure 48nah." | Rejected | Per IEEE SA staff instruction, figure numbering is reference to P802.15.4-REVc-D00 | Allan |  | 15.4Rev Referencing
Recirculation #1 | 8040 | Gilb, James | gilb@ieee.org | 858-229-4822 | Gilb Consulting, Inc. | Technical | 5 | 7.4.4.33 | 24 | The figure reference to the normative figure is missing. | Yes | Change "Figure 185c" to be"Figure 48nai." | Rejected | Per IEEE SA staff instruction, figure numbering is reference to P802.15.4-REVc-D00 | Allan |  | 15.4Rev Referencing
Recirculation #1 | 8041 | Gilb, James | gilb@ieee.org | 858-229-4822 | Gilb Consulting, Inc. | Technical | 28 | 30.6 | 24 | The equation for Guassian pulse shaping is well known. In addition, this standard does not specify a method by which the conformance to the equation is determined (which is a good thing, please don't add that). However, there is no reason to have the equation here. | Yes | Delete "The impulse response of the filter is given by" and the equation that follows | Rejected | We have added the equation for pulse shaping to be consistent with other PHYs in 802.15.4REVD00 | CT |  | Editorial
Recirculation #1 | 8042 | Gilb, James | gilb@ieee.org | 858-229-4822 | Gilb Consulting, Inc. | Technical | 29 | 30.7 | 2 | The equation does not identify g(t). | Yes | Add to the list of variables "g(t) is the output of the pulse shaping described in 30.6." | Accepted |  | CT |  | Editorial
Recirculation #1 | 8043 | Gilb, James | gilb@ieee.org | 858-229-4822 | Gilb Consulting, Inc. | Technical | 33 | 31.1.3 | 7 | The short PHR field adds complexity without measurable benefit. The argument that saving one octet in the PHR will save power runs counter to the idea that the preamble can be up to 15 octets long (also a bad idea). In the end, in any realistic usage scenario, the power expended to evaluate if the PHR is short or long will greatly outweigh and possible power savings from using a shorter PHR. The additional complexity is not justifield. The response that it saves 23% based on faulty assumptions and would only apply in very few cases. The one octet of the PHR saves negligible amount of energy. | Yes | Delete 23.1.4 and all references to the short PHR. Use the regular PHR only. | Rejected | The short PHR will save energy because the energy required to evaluate the Short PHY bit in the PHR is negligible compared to the energy that is saved by reducing the receiver active time with 1 Byte. The standard allows for short preambles which may provide significant energy savings in scenarios which are characterized by a short PHY payload and precisely timed receiver activation, e.g. enabling a receiver for reception of a transmission in a GTS. | Henk | Self-repeated (See CID 7112) | Frame Format
Recirculation #1 | 8044 | Gilb, James | gilb@ieee.org | 858-229-4822 | Gilb Consulting, Inc. | Technical | 37 | 23.2.7 | 6 | There is no Figure 335 in this draft or in approved standard | Yes | Either delete the RS-GFSK PHY or change Figure 335 to be the correct reference. | Rejected | Figure 335 is the reference in P802.15.4-REVc-D00 | Allan | Self-repeated (see CID 7130) | 15.4Rev Referencing
Recirculation #1 | 8045 | Gilb, James | gilb@ieee.org | 858-229-4822 | Gilb Consulting, Inc. | Technical | 4 | 5.1.2.7 | 5 | There is no reason to restrict the use of power control the the ULP GFSK PHY. If it is really useful then it should be allowed for all PHYs. Devices that don't implement the IE or implement power control can simply ignore it. The response was "TPC has real potential to save energy and as such it is useful. To claim TPC as a generic feature is out of scope of TG-4q." If it is out of scope to make it a generic feature, then adding it as a MAC only item is out of scope of TG4q. All of the PHYs already defined can support power control. The PHY subclauses do not have restrictions on the TX power used by the PHY. | Yes | This is a MAC only feature and so is out of scope of TG4q. Delete TPC as it is only artificially tied to a specific PHY and hence is out of scope of TG4q. | Rejected | There in no TPC IE. There is a Link Margin IE which may be used to enable or disable rate switching. Rate Switching is part of the PHY so the Link Margin IE is within scope. | Henk | Self-repeated (See CID 7005) | TPC/LM
Recirculation #1 | 8046 | Gilb, James | gilb@ieee.org | 858-229-4822 | Gilb Consulting, Inc. | Technical | 13 | 30 | 1 | The draft does not meet the PAR requirement of ultra-low power. There are already lower power PHYs defined in 802.15.4. For example, the O-QPSK PHY, LRP UWB and BPSK PHY all enable power usuage at or below the proposed TASK PHY. In particular, there is 6 mW FSK radio IP available today that does 1 MB/s. The TASK PHY does not take advantage of ASK modulation (it requires phase coherency in the transmitter) nor is it a constant envelope modulation (e.g., FSK) and so the resulting designs will end up even higher power than the currently defined PHYs. A super regenerative would be impractical in unlicensed bands and could not meet the interference rejection requirements in 30.8.3. | Yes | Delete Clause 30 and references to the TASK PHY. | Rejected | 1. Meets the requirements of PAR, which are unique: a. Support of multiple data rates in the specified bands up to 1Mbps b. "implementations are possible that meet the <15mW average power consumption. 2. Support in the design of ultra low power, non-coherent receivers, like SRR based receivers etc. 3. Support for both coherent and non-coherent receivers, due to the employment of spreading based on ternary sequences. 4. Advanced design techniques for TASK transmitter are available which can ensure ultralow power consumption. Transceiver deisgns with 5mW-Tx power and 3mW-Rx power have already been realized. Improvements in power consumption are possible. 5. The SRR-based receiver design (though we referred to it just as an example) is more sophisticated now, and the prototype results reveal that the receiver is robust for ACIs. Therefore, this receiver can meet ACI requirements. 6. Further, there are other ultra-low power receiver architectures well-suited for non-coherent receivers. Finally, the amendment is also consistent with views emphasized by the reviewer himself in his presentations on ULP design (slide#4-6 of "Towards a True ULP PHY " by Jame Gilb presented in Sept 2014 WNG ) : ULP design should focus on designing simple non-coherent receivers (example given was OOK receiver) Here is the link for the ppt (https://mentor.ieee.org/802.15/dcn/14/15-14-0572-02-0000-802-15-4q-par-modification.pdf ) . | CT | Self-repeated (see CID 7067) | PAR & 5C
Recirculation #1 | 8047 | Gilb, James | gilb@ieee.org | 858-229-4822 | Gilb Consulting, Inc. | Technical | 32 | 31 | 1 | The draft does not meet the PAR requirement of ultra-low power and it is not a new solution as compared with the PHYs already in the standard. There are already 6 FSK PHYs defined in 802.15.4, with data rates ranging from 2.4 kb/s to 400 kb/s operating in all of the bands already identified for the proposed ULP PHY. There is nothing in the current definition of the ULP FSK PHY that enables it to be lower power than the existing FSK PHYs. A shorter PHR and higher data rates could affect energy used, but not power. There is a 6 mW radio IP advertised that operates at the rates and ranges contemplated by this PHY. | Yes | Delete Clause 31 and references to the ULP FSK PHY. | Rejected | The PAR states: "This amendment defines an ultra low power (ULP) physical layer .... supporting typical data rates up to 1 Mbps." The RS-GFSK PHY supports rates up to 1Mbps, no other FSK PHY in 15.4 supports this. The highest FSK data rate currently defined in 802.15.4 is 400kb/s which is only specified for Japan. | Henk | Self-repeated (see CID 7096) | PAR & 5C
Recirculation #1 | 8048 | Gilb, James | gilb@ieee.org | 858-229-4822 | Gilb Consulting, Inc. | Technical | 19 | 30.4.1 | 7 | There is no need to define a new FEC as there are already many defined in 802.15.4. The new FEC does not enable lower power than the existing FECs | Yes | Replace the BCH and SiPC with the FEC in 20.3.4 as it is more than adequate for this PHY. | Rejected | SiPC code usage is optional. BCH codes of defined (n, k) in 30.4.1 supports very low power decoding algorithms by eliminating construction of error location polynomial and chein search algorithm | CT | Self-repeated (see CID 7080) | FEC
Recirculation #1 | 8049 | Gilb, James | gilb@ieee.org | 858-229-4822 | Gilb Consulting, Inc. | Editorial | 2 | 3.2 | 7 | TASK is incorrect as a ternary ASK system would have three amplitude levels. The proposed PHY has two levels plus a phase shift. | Yes | Change to "TAPSK Ternary amplitude and phase shift keying" | Rejected | It is a ternary spreading scheme with amplitude modulation, yielding ternary levels in the modulated signal. Hence we refer to it as TASK. | CT | Self-repeated (see CID 7002) | Editorial
Recirculation #1 | 8050 | Gilb, James | gilb@ieee.org | 858-229-4822 | Gilb Consulting, Inc. | Technical | 11 | 11.3 | 8 | Allowing a variable preamble length in 15.4g was a bad compromise that should not be repeated. The response is incorrect in that the receiver must be designed and set up to detect the packet with the short preamble. This it needs to perform all functions (carrier frequency offset, symbol timing offset, AGC, etc.) in the shorter period of time. This increases power in every receiver that implements this PHY, whereas the reduction of 2 octets in the overall packet would save only a negligible amount of power in the transmitter and none in the receiver. | Yes | Set the preamble length to be fixed at 4 octets, fixed. 2 is too short and 4 is sufficient. | Rejected | Today's technology allows for short preamble detection times using low power dsp processing which consumes negligible energy compared to the longer on time of the receiver and transmitter when a 4 Byte preamble is being used. In other use cases, like antenna diversity, longer preambles may be desirable. This justifies the range in preamble length. | Henk | Self-repeated (see CID 7065) | Frame Format
Recirculation #1 | 8051 | Gilb, James | gilb@ieee.org | 858-229-4822 | Gilb Consulting, Inc. | Technical | 13 | 30.1 | 3 | This is not ASK modulation. ASK modulation encoded the information in the amplitude of the signal, which has only binary values in this definition. The third state comes from phase, not amplitude. There are not three levels, there are two levels and two phases. | Yes | Rename TASK as TAPSK and delete the paragraph "The ultra-low power, ternary amplitude shift keying (ULP-TASK) PHY employs ternary sequence spreading followed by ASK modulation." | Rejected | It is a ternary spreading scheme with amplitude modulation, yielding ternary levels in the modulated signal. Hence we refer to it as TASK. | CT | Self-repeated (see CID 7071) | Editorial
Recirculation #1 | 8052 | Gilb, James | gilb@ieee.org | 858-229-4822 | Gilb Consulting, Inc. | Editorial | 2 | 3.2 | 5 | Acronyms need to be full spelled out in this subclause and cannot refer to other acronyms. | Yes | Replace "rate switch GFSK" with "rate switch Gaussian frequency shift keying" (note that Gaussian is capitalized because it is the name of a person). | Accepted |  | Henk |  | Editorial
Recirculation #1 | 8053 | Gilb, James | gilb@ieee.org | 858-229-4822 | Gilb Consulting, Inc. | Technical | 3 | 5.6 | 2 | There is no 5.6 Architecture subclause in IEEE Std 802.15.4-2011 or its amendments. | Yes | Change "5.6" to be "4.4", change "5.6.1" to be "4.4.1" | Rejected | Per IEEE SA staff instruction, all numbering/subclause in the draft is now reference to P802.15.4-REVc-D00 | Allan |  | 15.4Rev Referencing
Recirculation #1 | 8054 | Gilb, James | gilb@ieee.org | 858-229-4822 | Gilb Consulting, Inc. | Technical | 4 | 6.17 | 13 | The text saying "the decision to transmit the RS-GFSK Link Margin IE is made at a higher layer" is useless, as there is no way higher layer can do that. There is no signaling method from the MAC to higher layer that could ask for the higher layer to tell whether it wants to send that IE or not. There is also issues for implementing this, as the higher layer would need to do this decision during the short time between the end of frame and before sending Enh-Ack out. | Yes | Remove the RS-GFSK Link Margin IE or specify how the higher layer can get the information and send the IE in Enh-Ack back on time, or change the RS-GFSK Link Margin IE method so that higher layer can give enough information to the MAC so MAC can fill in the Enh-Ack himself. | Revised | Change text on page 4 line 13-14 to "The algorithm that controls transmission of the RS-GFSK Link Margin IE and algorithm that acts on the reception of the RS-GFSK Link Margin IE are outside the scope of this standard." | Henk |  | TPC/LM
Recirculation #1 | 8055 | Gilb, James | gilb@ieee.org | 858-229-4822 | Gilb Consulting, Inc. | Technical | 6 | 7.4.4.33 | 12 | What does "control range allow this" mean. Is this trying to talk about the "power control range" or something else? This text also says "device shall be responsive" that means that device is not allowed to ignore RS-GFSK Link Margin IEs that they receive but the text in 6.17 says they "may adjust its transmit power". | Yes |  | Revised | Change the last sentence “… when its control range allows this.” to "… when its control range allows.” | Henk |  | Editorial
Recirculation #1 | 8057 | Gilb, James | gilb@ieee.org | 858-229-4822 | Gilb Consulting, Inc. | Technical | 6 | 7.4.4.33 | 23 | Is this text "A device shall be capable to receive the MCS as indicated in its transmitted RS-GFSK Device capabilities field. The device is permitted to transmit in any another MCS." means that device is not permitted to transmit on those MCSs it sends, but only on any other MCS than what it put in capabilities field. I do not think this is correct. | Yes | Change "The device is permitted to transmit in any another MCS." with "The device is permitted to transmit in any MCS." | Revised | Change "The device is permitted to transmit in any another MCS."to "The device is permitted to transmit in any other MCS." | Henk |  | Editorial
Recirculation #1 | 8058 | Gilb, James | gilb@ieee.org | 858-229-4822 | Gilb Consulting, Inc. | Technical | 13 | 30.1 | 7 | The TASK PHY only defines "symbol duration", but does not define "symbol period" which is needed by the aTurnaroundTime definition. | Yes | Define symbol period for TASK PHY. | Revised | In Clause: 30.1, Pg.12, Ln.6 : add the following sentence "Symbol period is defined as the value of one symbol duration". In Pg.29, clause 30.8.4: Replace the paragraph with the following sentence, "The TASK PHY shall have a transmitter to receiver turnaround time as defined in 10.2.1." In Pg.29, clause 30.8.5: Replace the paragraph with the following sentence, "The TASK PHY shall have a receiver to transmitter turnaround time as defined in 10.2.2." Remark from the TASK editors: The Table 180 (in 11.2) already has mentioned that "aTurnaroundTime=12 symbol periods for all other PHYs" which is also as per our specification. Therefore, no change to the table is required. | CT |  | TurnaroundTime
Recirculation #1 | 8059 | Gilb, James | gilb@ieee.org | 858-229-4822 | Gilb Consulting, Inc. | Technical | 33 | 24 | 24 | The RS-GFSK PHY only defines "symbol rate", but does not define "symbol period" which is needed by the aTurnaroundTime definition. | Yes | Define symbol period for RS-GFSK PHY. | Revised | Add pargraph below line 10 on page 34: "The symbol period is defined as the reciprocal value of the symbol rate" | Henk |  | TurnaroundTime
Recirculation #1 | 8060 | Gilb, James | gilb@ieee.org | 858-229-4822 | Gilb Consulting, Inc. | Technical | 11 | 11.2 | 4 | The actual time for aTurnaroundTime depends on the symbol period, which I assume will depend on the symbol rate, so that when the symbol rate is higher (i.e. MCS identifiers 7 or similar is used) the actual time is much shorter than when slower symbol rates are used. If device supports multiple MCS values, it needs to adjust the actual time depending on the data rate of the frame. Is this really so? I think in other variable data rate PHYs the aTurnaroundTime is set to be absolute value (SUN, TVWS etc), just to solve this issue. This also means that the aTurnaroundTime changes for each packet. i.e. if device A sends frame using MCS 7 i.e. 1000 kbps speed, and then the aTurnaroundTime will have value 125. If the device B plans to send ack back using MCS 0, i.e. 4.8 kbps and then the aTurnaroundTime will have value 6. Also now the aTurnaroundTime CONSTANT will have different value depending on the MCS the MAC has used or is going to be using next (this is not defined). i.e. When device B receives frame using MCS 7 and aTurnaroundTime is going to be 125 symbol periods resulting the final timing of 125 us, but then it plans to reply with MCS 0 and for that the aTurnaroundTime is going to be 6 symbol periods resulting the final timing of 1.25 ms. What value the device B is using for aTurnaroundTime in that case, 125 us or 1.25 ms? | Yes | Defining aTurnaroundTime that way does not work, or at least you need to define what will happen when that constant changes values because different MCS for different frames are used. | Revised | On page 11, line 4 delete "For the RS-GFSK PHY, the value is 5×Ts+120 µs, expressed in modulation symbol periods, and rounded up to the next integer number of symbol periods using the ceiling function where Ts is the symbol period.". Change sentence "For the SUN, TVWS and LECIM FSK PHYs, the value is 1 ms expressed in symbol periods, rounded up to the next integer number of symbol periods using the ceiling() function." to "For the SUN, RS-GFSK, TVWS and LECIM FSK PHYs, the value is 1 ms expressed in symbol periods, rounded up to the next integer number of symbol periods using the ceiling() function. " | Henk |  | TurnaroundTime
Recirculation #1 | 8061 | Rolfe, Benjamin | ben@blindcreek.com | 408-395-7207 | Blind Creek Associates | Technical | 4 | 6.17 | 13 | The text saying "the decision to transmit the RS-GFSK Link Margin IE is made at a higher layer" is useless, as there is no way higher layer can do that. There is no signaling method from the MAC to higher layer that could ask for the higher layer to tell whether it wants to send that IE or not. There is also issues for implementing this, as the higher layer would need to do this decision during the short time between the end of frame and before sending Enh-Ack out. | Yes | Remove the RS-GFSK Link Margin IE or specify how the higher layer can get the information and send the IE in Enh-Ack back on time, or change the RS-GFSK Link Margin IE method so that higher layer can give enough information to the MAC so MAC can fill in the Enh-Ack himself. | Revised | Change text on page 4 line 13-14 to "The algorithm that controls transmission of the RS-GFSK Link Margin IE and algorithm that acts on the reception of the RS-GFSK Link Margin IE are outside the scope of this standard." | Henk | Cross-repeated (see CID 8054) | TPC/LM
Recirculation #1 | 8062 | Rolfe, Benjamin | ben@blindcreek.com | 408-395-7207 | Blind Creek Associates | Technical | 6 | 7.4.4.33 | 12 | What does "control range allow this" mean. Is this trying to talk about the "power control range" or something else? This text also says "device shall be responsive" that means that device is not allowed to ignore RS-GFSK Link Margin IEs that they receive but the text in 6.17 says they "may adjust its transmit power". | Yes |  | Revised | Change the last sentence “… when its control range allows this.” to "… when its control range allows.” | Henk | Cross-repeated (see CID 8055) | Editorial
Recirculation #1 | 8064 | Rolfe, Benjamin | ben@blindcreek.com | 408-395-7207 | Blind Creek Associates | Technical | 6 | 7.4.4.33 | 23 | Is this text "A device shall be capable to receive the MCS as indicated in its transmitted RS-GFSK Device capabilities field. The device is permitted to transmit in any another MCS." means that device is not permitted to transmit on those MCSs it sends, but only on any other MCS than what it put in capabilities field. I do not think this is correct. | Yes | Change "The device is permitted to transmit in any another MCS." with "The device is permitted to transmit in any MCS." | Revised | Change "The device is permitted to transmit in any another MCS." to "The device is permitted to transmit in any other MCS." | Chiu/Allan | Cross-repeated (see CID 8057) | Editorial
Recirculation #1 | 8065 | Rolfe, Benjamin | ben@blindcreek.com | 408-395-7207 | Blind Creek Associates | Technical | 13 | 30.1 | 7 | The TASK PHY only defines "symbol duration", but does not define "symbol period" which is needed by the aTurnaroundTime definition. | Yes | Define symbol period for TASK PHY. | Revised | In Clause: 30.1, Pg.12, Ln.6 : add the following sentence "Symbol period is defined as the value of one symbol duration". In Pg.29, clause 30.8.4: Replace the paragraph with the following sentence, "The TASK PHY shall have a transmitter to receiver turnaround time as defined in 10.2.1." In Pg.29, clause 30.8.5: Replace the paragraph with the following sentence, "The TASK PHY shall have a receiver to transmitter turnaround time as defined in 10.2.2." Remark from the TASK editors: The Table 180 (in 11.2) already has mentioned that "aTurnaroundTime=12 symbol periods for all other PHYs" which is also as per our specification. Therefore, no change to the table is required. | CT | Cross-repeated (see CID 8058) | Editorial
Recirculation #1 | 8066 | Rolfe, Benjamin | ben@blindcreek.com | 408-395-7207 | Blind Creek Associates | Technical | 33 | 24 | 24 | The RS-GFSK PHY only defines "symbol rate", but does not define "symbol period" which is needed by the aTurnaroundTime definition. | Yes | Define symbol period for RS-GFSK PHY. | Revised | Add pargraph below line 10 on page 34: "The symbol period is defined as the reciprocal value of the symbol rate" | Henk | Cross-repeated (see CID 8059) | Editorial
Recirculation #1 | 8067 | Rolfe, Benjamin | ben@blindcreek.com | 408-395-7207 | Blind Creek Associates | Technical | 11 | 11.2 | 4 | The actual time for aTurnaroundTime depends on the symbol period, which I assume will depend on the symbol rate, so that when the symbol rate is higher (i.e. MCS identifiers 7 or similar is used) the actual time is much shorter than when slower symbol rates are used. If device supports multiple MCS values, it needs to adjust the actual time depending on the data rate of the frame. Is this really so? I think in other variable data rate PHYs the aTurnaroundTime is set to be absolute value (SUN, TVWS etc), just to solve this issue. This also means that the aTurnaroundTime changes for each packet. i.e. if device A sends frame using MCS 7 i.e. 1000 kbps speed, and then the aTurnaroundTime will have value 125. If the device B plans to send ack back using MCS 0, i.e. 4.8 kbps and then the aTurnaroundTime will have value 6. Also now the aTurnaroundTime CONSTANT will have different value depending on the MCS the MAC has used or is going to be using next (this is not defined). i.e. When device B receives frame using MCS 7 and aTurnaroundTime is going to be 125 symbol periods resulting the final timing of 125 us, but then it plans to reply with MCS 0 and for that the aTurnaroundTime is going to be 6 symbol periods resulting the final timing of 1.25 ms. What value the device B is using for aTurnaroundTime in that case, 125 us or 1.25 ms? | Yes | Defining aTurnaroundTime that way does not work, or at least you need to define what will happen when that constant changes values because different MCS for different frames are used. | Revised | On page 11, line 4 delete "For the RS-GFSK PHY, the value is 5×Ts+120 µs, expressed in modulation symbol periods, and rounded up to the next integer number of symbol periods using the ceiling function where Ts is the symbol period.". Change sentence "For the SUN, TVWS and LECIM FSK PHYs, the value is 1 ms expressed in symbol periods, rounded up to the next integer number of symbol periods using the ceiling() function." to "For the SUN, RS-GFSK, TVWS and LECIM FSK PHYs, the value is 1 ms expressed in symbol periods, rounded up to the next integer number of symbol periods using the ceiling() function. " | Henk | Cross-repeated (see CID 8060) | TurnaroundTime
Recirculation #1 | 8068 | Rolfe, Benjamin | ben@blindcreek.com | 408-395-7207 | Blind Creek Associates | Technical | 12 | 20.3.5 | 9 | This change is neither necessary nor correct. The text in 31.2.7 is sufficient | Yes | Remove change to 20.3.5 | Accepted |  | Henk |  | Editorial
Recirculation #1 | 8069 | Rolfe, Benjamin | ben@blindcreek.com | 408-395-7207 | Blind Creek Associates | Editorial | 3 | 5.6.1 | 4 | Missing editiing instructions | Yes | add "change 5.6.1 as shown" | Revised | Removed the text in subclause 5.6.1. Added the following after the heading 5.6.1: "Insert the following reference to the end of 5.6.1. For TASK PHY and RS-GFSK PHY: “TG4q Coexistence Document” [B41]. | Allan |  | Editorial