## IEEE Cover
November, 2015		DCN 15-15-0960-00-003m

	IEEE P802.15
	Wireless Personal Area Networks

Project	IEEE P802.15 Working Group for Wireless Personal Area Networks (WPANs)
Title	802.15.3 LB112 Comments, 1st recirculation ballot
Date Submitted	November, 2015
Source	James P. K. Gilb	Voice: (858)-229-4822
	Self	Fax: [ ]
		E-mail: last name at ieee dot org

Re:	802.15.3RevA-DF2.pdf

Abstract	This document contains comments submitted by voters for the initial sponsor ballot of the 802.15.3 draft spec. DF2
Purpose	This document provides contains the comments for WG LB112.
Notice	This document has been prepared to assist the IEEE P802.15. It is offered as a basis for discussion and is not binding on the contributing individual(s) or organization(s). The material in this document is subject to change in form and content after further study. The contributor(s) reserve(s) the right to add, amend or withdraw material contained herein.
Release	The contributor acknowledges and accepts that this contribution becomes the property of IEEE and may be made publicly available by P802.15.

## Comment Entry
Comment ID	Date	Comment #	Name	Email	Phone	Style	Index #	Classification	Vote	Affiliation	Category	Page	Subclause	Line	Comment	File	Must Be Satisfied	Proposed Change	Resolution Status	Resolution Detail	Other1	Other2	Other3	Type	Assigned	Time	Editorial	Technical
		1	Tero Kivinen				1		No	INSIDE Secure	Editorial	270	9.3.2	1	Typo		No	Change “Multi-Protoocl” to “Multi-Protcol”l	Rejected	The draft will be professionally edited prior to publication.							Rejected
		2	Tero Kivinen				2		No	INSIDE Secure	Editorial	76	6.2.7.2	9	Typo		No	Change “The Key Originator field all keys except” to “The Key Originator field for all keys except”	Rejected	The draft will be professionally edited prior to publication.							Rejected
		3	Tero Kivinen				3		No	INSIDE Secure	Technical	87	6.2.9.1.3	13	The figure 6-35 has SECID as first element but only allocates 8 bits for it. The SECID as defined in the 6.2.7.2 is 2-octet entity consisting of 16-bits... or two 8-bit entities the Key Originator and Key ID. Is it assumed that only Key ID is put on those 8-bits and the Key Originator is same for all subframes. If so where is the Key Originator part sent. This error was present already in the 802.15.3c-2009.		Yes		Rejected	The comment is on an unchanged portion of the draft and so is out-of-scope of the recirculation. As indicated in 5.4.3.3 of the IEEE SASB Operations Manual, “Such comments need not be addressed in the current standards balloting process and may be considered for a future revision of the standard.”								Rejected
		4	Tero Kivinen				4		No	INSIDE Secure	Technical	255	8.1.1	18	My previous comment id 38 was rejected. The comment provided and attack which is possible unless the security protocol is desinged specifically to protect against it, and as this document says that security protocol is outside the scope of this document without giving any guidance what it needs to be done, there is good propability that key management protocol used might not protect against that attack		Yes	Add text that the security protocol used needs to authenticate the DEVID in addition to the full 48-bit address of the device. This is needed as the DEVID is used to generate the nonce, and if it is not authenticated then attacker can cause valid device to join the network using the same DEVID than device already there, and then when those devices send frames, those frames will have same nonce, thus causing attacker to be able trivially to decrypt the traffic.	Rejected	The comment is on an unchanged portion of the draft and so is out-of-scope of the recirculation. As indicated in 5.4.3.3 of the IEEE SASB Operations Manual, “Such comments need not be addressed in the current standards balloting process and may be considered for a future revision of the standard.”								Rejected
		5	Tero Kivinen				5		No	INSIDE Secure	Technical	256	8.1.7	9	I think the requirement that “A DEV may reject beacon” is too weak. If any device using security receives beacon which has time smaller than it think time is, that must be attack, and if he accepts the time from that attackers beacon, he will move back in time, thus causing nonce collisions. / On the other hand next sentece says that those frames will be ignored anyways as they will have wrong time token and authentication nonce is wrong, so another option is to just merge this to the next sentence, and simply say that if beacon received has wrong time token, it will be rejected because of the reasons explianed in the sentece starting at line 10. / Hmmm... or is the text trying to really talk about the cases where network is using security mode 0?		Yes	Change “A DEV may reject as invalid a received beacon with a time token less than or equal to the current time token.” / With “A DEV shall reject as invalid a received beacon with a time token less than or equal to the current time token” / Or some other suitable change depending what that text was trying to say.	Rejected	The comment is on an unchanged portion of the draft and so is out-of-scope of the recirculation. As indicated in 5.4.3.3 of the IEEE SASB Operations Manual, “Such comments need not be addressed in the current standards balloting process and may be considered for a future revision of the standard.”								Rejected
		6	Tero Kivinen				6		No	INSIDE Secure	Editorial	250	7.16	10	In table 7-6 the mMinSuperFrameDuration is defined in milliseconds, while all other superframe duration parameter are in microseconds. There is even test that received superframe diration in beacon must be between [mMinSuperframeDuration, mMaxSuperframeDuration].		No	Change “1 ms” to “1000 us”.	Rejected	The comment is on an unchanged portion of the draft and so is out-of-scope of the recirculation. As indicated in 5.4.3.3 of the IEEE SASB Operations Manual, “Such comments need not be addressed in the current standards balloting process and may be considered for a future revision of the standard.”							Rejected
		7	Tero Kivinen				7		No	INSIDE Secure	Technical	267	9.2.1	14	This text tells that for security section the bit order is MSB, but it does not specify what is the byte order for the integers stored for example in the Nonce. The CCM normally uses MSB, and because of this the 802.15.4 for example explictly specifies that numbers used in the security section uses MSB byte and bit order. Here we only specify the string byte order, and the bit order, but not byte order for intergers. Integers used are the Time Token, Secure Frame Counter and Secure Subframe Counter.		Yes	Verify how the integers are encoded for the CCM nonce and CCM calculations, and specify the integer byte order here.	Rejected	The comment is on an unchanged portion of the draft and so is out-of-scope of the recirculation. As indicated in 5.4.3.3 of the IEEE SASB Operations Manual, “Such comments need not be addressed in the current standards balloting process and may be considered for a future revision of the standard.”								Rejected
		8	Tero Kivinen				8		No	INSIDE Secure	Technical	271	9.4.2	5	For the normal CCM the first byte in the first authentication block is the Flags, then you have the nonce, and the l(m) is in the end. Here it is shown in reverse order. Is this intentional. In the section 9.2.1 it is explicitly specifying the MSB use.		Yes	See for example 802.15.4-REVc annex B.4.1.2 step b. Correct the figure to correct byte order.	Rejected	The comment is on an unchanged portion of the draft and so is out-of-scope of the recirculation. As indicated in 5.4.3.3 of the IEEE SASB Operations Manual, “Such comments need not be addressed in the current standards balloting process and may be considered for a future revision of the standard.”								Rejected
		9	Tero Kivinen				9		No	INSIDE Secure	Editorial	271	9.4.2	7	The figure 9-9 specifies the flags, where the MSB is set reserved and Adata is next msb bit etc. This might cause confusion as in normally you have LSB on left, and that is first bit to send, here the LSB is still on the left, but bit 7 is the MSB, thus first bit sent out.		No	Perhaps change to use similar concationation format than what is used in 802.15.4-REVc, i.e. “Flags|| Nonce||l(m)” for first block and “Reserved || Adata || M || L” for Flags	Rejected	The comment is on an unchanged portion of the draft and so is out-of-scope of the recirculation. As indicated in 5.4.3.3 of the IEEE SASB Operations Manual, “Such comments need not be addressed in the current standards balloting process and may be considered for a future revision of the standard.”							Rejected
		10	Tero Kivinen				10		No	INSIDE Secure	Technical	273	9.4.3	14	For the normal CCM the first byte in the first encryption block is the Flags, then you have the nonce, and the counter i is in the end. Here it is shown in reverse order. Is this intentional. In the section 9.2.1 it is explicitly specifying the MSB use.			See for example 802.15.4-REVc annex B.4.1.3 step b. Correct the figure to correct byte order.	Rejected	The comment is on an unchanged portion of the draft and so is out-of-scope of the recirculation. As indicated in 5.4.3.3 of the IEEE SASB Operations Manual, “Such comments need not be addressed in the current standards balloting process and may be considered for a future revision of the standard.”								Rejected
		11	Tero Kivinen				11		No	INSIDE Secure	Editorial	273	9.4.3	15	The figure 9-13 specifies the flags, where the MSB is set reserved * 2 etc. This might cause confusion as in normally you have LSB on left, and that is first bit to send, here the LSB is still on the left, but bit 7 is the MSB, thus first bit sent out.		No	Perhaps change to use similar concationation format than what is used in 802.15.4-REVc, i.e. “Reserved || Reserved || 0 || L” for Flags	Rejected	The comment is on an unchanged portion of the draft and so is out-of-scope of the recirculation. As indicated in 5.4.3.3 of the IEEE SASB Operations Manual, “Such comments need not be addressed in the current standards balloting process and may be considered for a future revision of the standard.”							Rejected
		12					12
		13					13
		14					14

																													W

## Summary
Check:
Regular expressions are disabled
Whole cell matching is enabled

Technical	6		Overall	11
Open	0		Open	0
Suggested	0		Suggested	0
Accepted	0		Accepted	0
Rejected	6		Rejected	11
Revised	0		Revised	0
Total resolved	6		Total resolved	11
Percent	100%		Percent	100%

Editorial	5
Open	0
Suggested	0
Accepted	0
Rejected	5
Revised	0
Total resolved	5
Percent	100%

Written	0
Percent	0.00%

Assigned
JPKG	0
Sum	0
Lan	0
Tuncer	0
Total assigned	0
Percent	0.00%