## IEEE Cover
November, 2015		DCN 15-15-0960-00-003m

	IEEE P802.15
	Wireless Personal Area Networks

Project	IEEE P802.15 Working Group for Wireless Personal Area Networks (WPANs)
Title	802.15.3 LB112 Comments, 1st recirculation ballot
Date Submitted	November, 2015
Source	James P. K. Gilb	Voice: (858)-229-4822
	Self	Fax: [ ]
		E-mail: last name at ieee dot org

Re:	802.15.3RevA-DF2.pdf

Abstract	This document contains comments submitted by voters for the initial sponsor ballot of the 802.15.3 draft spec. DF2
Purpose	This document provides contains the comments for WG LB112.
Notice	This document has been prepared to assist the IEEE P802.15. It is offered as a basis for discussion and is not binding on the contributing individual(s) or organization(s). The material in this document is subject to change in form and content after further study. The contributor(s) reserve(s) the right to add, amend or withdraw material contained herein.
Release	The contributor acknowledges and accepts that this contribution becomes the property of IEEE and may be made publicly available by P802.15.

## Comment Entry
Comment ID	Date	Comment #	Name	Email	Phone	Style	Index #	Classification	Vote	Affiliation	Category	Page	Subclause	Line	Comment	File	Must Be Satisfied	Proposed Change	Resolution Status	Resolution Detail	Other1	Other2	Other3	Type	Assigned	Time	Editorial	Technical
20067200023	19-Dec-2015 23:58:27 ET	i-135	Rolfe, Benjamin			Individual	100	Consulting	Approve	Blind Creek Associates	General	119	6.4.20	10	"The Next PNID field is the PNID that the next PNC shall use if it takes over as PNC," is not a valid use of "shall".		No	The Next PNID field shall conatin the PNID to be used....										0
20067100023	19-Dec-2015 23:55:30 ET	i-134	Rolfe, Benjamin			Individual	99	Consulting	Approve	Blind Creek Associates	Technical	117	6.4.15	8	"Otherwise, the IE shall not contain / the same PNID/channel index pair as for the current piconet." is half a requirement and a "shall not" whiich seems to beg a corresponding "shall".		No	Change to "will not"										0
20067000023	19-Dec-2015 23:55:30 ET	i-133	Rolfe, Benjamin			Individual	98	Consulting	Approve	Blind Creek Associates	Technical	116	6.4.13	3	"The Next Wake Beacon field is the beacon number, as described in 6.3.1.1" sounds like a requirement. "is" s/b "shall be set" in that case.		No	Change "is" to "shall be set to"										0
20066900023	19-Dec-2015 23:55:30 ET	i-132	Rolfe, Benjamin			Individual	97	Consulting	Approve	Blind Creek Associates	Technical	107	6.4.7	7	"The OUI/CID field is an OUI or CID assigned by the IEEE standards association registration authority / (IEEE-SA RA), which shall be the sole registration authority." is an inappropriate use of "shall" in this standard. Specifiation of how OUI/CIDs are adminstered is outside the scope of this standard.		No	Delete everything after "or CID".										0
20066800023	19-Dec-2015 23:55:30 ET	i-131	Rolfe, Benjamin			Individual	96	Consulting	Approve	Blind Creek Associates	Technical	106	6.4.6	5	"The Change Type field indicates the parameter of the piconet that is changing and, therefore, the field that shall be interpreted by the DEV" is incorrect use of "shall" and not a clear statement of the requirement.		No	Replae paragraph with "The Change Type field shall be set as given in talbe 6-14"										0
20066700023	19-Dec-2015 23:55:30 ET	i-130	Rolfe, Benjamin			Individual	95	Consulting	Approve	Blind Creek Associates	Technical	96	6.3.3	4	"Dly-ACK and Dly-ACK Request shall not be permitted." is redundant		No	delete sentence										0
20066600023	19-Dec-2015 23:55:30 ET	i-129	Rolfe, Benjamin			Individual	94	Consulting	Approve	Blind Creek Associates	Editorial	96	6.3.2.2	1	"shall be set and interpreted, as" is a misplaced comma		No	remove comma									0
20066500023	19-Dec-2015 23:14:00 ET	i-128	Stanton, Penny			Editorial Coordination	1				Editorial				Introduction not provided.		No										0
20066400023	19-Dec-2015 23:13:27 ET	i-127	Rolfe, Benjamin			Individual	93	Consulting	Approve	Blind Creek Associates	Technical	85	6.2.9.1	5	"shall have the space for' is not clear.. Guessing this means that these fields are always present. That may be a good guess, but guessing is never good.		No	Delete paragraph as the information is given in the figure										0
20066300023	19-Dec-2015 23:13:27 ET	i-126	Rolfe, Benjamin			Individual	92	Consulting	Approve	Blind Creek Associates	Editorial	80	6.2.8.2.1	17	another "shall be set," (extra comma)		No	Search document and fix througout									0
20066200023	19-Dec-2015 23:13:27 ET	i-125	Rolfe, Benjamin			Individual	91	Consulting	Approve	Blind Creek Associates	Technical	78	6.2.8.1.1	12	"is / set to one and shall be set to zero otherwise" so setting it to 1 is not a requirement while setting it to zero is a requirement?		No	change "is" to "shall"										0
20066100023	19-Dec-2015 23:13:27 ET	i-124	Rolfe, Benjamin			Individual	90	Consulting	Approve	Blind Creek Associates	Editorial	78	6.2.8.1.1	8	extra coomma after "is set"		No	delete comma									0
20066000023	19-Dec-2015 23:13:27 ET	i-123	Rolfe, Benjamin			Individual	89	Consulting	Approve	Blind Creek Associates	Technical	78	6.2.8.1.1	5	"then the bit for that subframe is set" should be "shall be set" as this is stating a requirement		No	See comment										0
20065900023	19-Dec-2015 23:13:27 ET	i-122	Rolfe, Benjamin			Individual	88	Consulting	Approve	Blind Creek Associates	Editorial	77	6.2.8.1.1	25	"shall be set," extra comma		No	delete comma									0
20065800023	19-Dec-2015 23:13:27 ET	i-121	Rolfe, Benjamin			Individual	87	Consulting	Approve	Blind Creek Associates	Technical	75	6.2.5	27	"A DEV shall support each possible stream index value." is "each possible" inclusive of reserved values or woud it be equivalent to all non-reservedvalues?		No	sclarify the requirement, if there is one, or delete sentence.
20065700023	19-Dec-2015 23:13:27 ET	i-120	Rolfe, Benjamin			Individual	86	Consulting	Approve	Blind Creek Associates	Technical	74	6.2.3	34	"the Fragmentation Control field shall not be used to report receive status information." is inappropriate "shall"....what the field is NOT used for is irrelevantem; far more relevant would be what IS the Fragmentation Control field used for in this case?		No	Replace sentence with a specification of what value(s) are valid to use in the field.
20065600023	19-Dec-2015 23:13:27 ET	i-119	Rolfe, Benjamin			Individual	85	Consulting	Approve	Blind Creek Associates	Technical	74	6.2.3	12	what exactly is the verifiable requirement in the statement "shall be reserved" - this is prescribing requirements on the standard, not an implementation of the standard. Also on line 13,14,15.16,19, and on page 149 line 36, 386 line 8,		No	Delete 'shall be reserved" and replace with "are reserved"
20065500023	19-Dec-2015 23:13:27 ET	i-118	Rolfe, Benjamin			Individual	84	Consulting	Approve	Blind Creek Associates	Editorial	70	6.1	5	"Reserved values in nonreserved fields shall not be transmitted by conformant DEVs." uses 'shall not" which is challenging to verify. Can easily be reworded as a postive requirement.		No	"a conformant DEV shall transmit frames containing only defined values"
20065400023	19-Dec-2015 23:13:27 ET	i-117	Rolfe, Benjamin			Individual	83	Consulting	Approve	Blind Creek Associates	Technical	69	6.1	5	"The particular subsets of these commands that a DEV shall construct and decode are / determined by the functional capabilities supported by that particular DEV" is another inapropriate shall.		No	Restate using appropriate language..or delete the sentence as it basically says the subset of commands implemented depends on the funtions implemented, which is obviious from the definitions of commands.
20065300023	19-Dec-2015 23:13:27 ET	i-116	Rolfe, Benjamin			Individual	82	Consulting	Approve	Blind Creek Associates	Technical	69	6.1	5	"every DEV shall be able to construct a subset of / the command frames" is an untestable requirement. Is any subset adequate?		No	Delete sentence or change "shall" to an appropriate word
20065200023	19-Dec-2015 23:13:27 ET	i-115	Rolfe, Benjamin			Individual	81	Consulting	Approve	Blind Creek Associates	Technical	69	6.1	3	"which is somewhat more complex than the handover of an / independent or parent PNC" would require sending an infinite number of error-free frames to the DEV to verify this requirement.		No	Change to a testable requirement: "The MAC shall reject frames when the FCS check fails".
20065100023	19-Dec-2015 23:13:27 ET	i-114	Rolfe, Benjamin			Individual	80	Consulting	Approve	Blind Creek Associates	Editorial	11	4.3.1.2	32	"which is somewhat more complex than the handover of an independent or parent PNC" is extraneous text		No	Delete after '7.2.6," and replace comma with period.
20065000023	19-Dec-2015 23:13:27 ET	i-113	Rolfe, Benjamin			Individual	79	Consulting	Approve	Blind Creek Associates	Editorial	11	4.3.1.1	23	"While the PNC is allowed to handover to a dependent PNC, this does not imply that the dependent PNC will merge the two piconets. The 802.15.3 standard does not provide a process for merging two piconets into a single piconet." There are potentially an infinite number processes not provided for by this standard. So what is special about this process not provided for by this standard?		No	Delete paragraph
20064900023	19-Dec-2015 23:13:27 ET	i-112	Rolfe, Benjamin			Individual	78	Consulting	Approve	Blind Creek Associates	Editorial	11	4.3.1	10	"One of the primary functions of the PNC is to transmit a beacon with appropriate information about the piconet" is redundant and seems to suggests something more is going to be said about other primary functions of PNCs gone unstated. The second sentence of the paragraph is also somewhat less than useful. Doe a DEV not capable of being a PNC ever transmit beacons? So many questions...one paragraph...of informative fluff.		No	Replace paragraph with "A piconoet is formed when a DEV acting as PNC begins transmitting beacons as described in 7.2"
20063500023	18-Dec-2015 19:02:07 ET	i-111	Thomas, Angela			RAC Coordination Coordination	8				Technical	159	7.5.9.2	3	RAC comment: Vendor OUI/CID is not defined in 6.4.7. (This problem occurs in multiple places. beyond the referenced location.)		Yes
20063400023	18-Dec-2015 19:00:50 ET	i-110	Thomas, Angela			RAC Coordination Coordination	7				Technical	182	7.3.2	7	RAC comment: The use of "zero OUI/CID field is problematic. The OUI 0x 00 00 00 has been assigned. so the assignee can't put this OUI in a Probe message?		Yes
20063300023	18-Dec-2015 18:59:32 ET	i-109	Thomas, Angela			RAC Coordination Coordination	6				Technical	117	6.4.16	18	RAC comment: The definition of OUI/CID in 6.4.7 is a field that contains either an OUI or CID, yet this paragraph says it can be one octet in length, which is contradictory as all OUI and CID assignments are three octets in length.		Yes
20063200023	18-Dec-2015 18:58:09 ET	i-108	Thomas, Angela			RAC Coordination Coordination	5				General				RAC comment: As written, OUI/CID seems to be being used for something other than for identification of a company/organization. Examples of this: Table 5-13, identifying security information; Table 5-17, identifying ApplicationData; Table 5-18, identifying ServiceData. These and many other locations reference 6.4.7 for the definition of OUI/CID. 6.4.7 describes where you get an OUI/CID, but is certainly doesn't do much to define it. 6.4.7 doesn't even indicate it is a 3 octet value. 6.4.16 though defines when the CID/OUI field is only one octet in length. First, the standard should not be using an OUI or CID to identify a specific type of data. Proper usage is to identify the assignee that defines how data is to be parsed with other fields identifying specific data (e.g., 6.5.9.2). Second, the standard needs to stop confusing a field called OUI/CID and the assignment of an OUI or CID. (A three octet OUI/CID field contains either an OUI or a CID assigned by the IEEE Registration authority.) If OUI/CID is used as a field name, OUI/CID cannot be used to refer to the value within the field.		Yes
20063100023	18-Dec-2015 18:56:31 ET	i-107	Thomas, Angela			RAC Coordination Coordination	4				Technical	107	6.4.7	8	RAC comment: It is customary to include a footnote to indicate where to get more information. In some other standards footnotes are provided for MAC addresses, Ethertypes and OUI/CID. Editing one from 802.3: "OUI and CID assignments are administered by the Registration Authority, IEEE Standards Department, P.O. Box 1331, 445 Hoes Lane, Piscataway, NJ 08855-1331, USA; +1 732 562 3813; fax +1 732 562 1571. URL: http://standards.ieee.org/develop/regauth/." The URL used on page 80 footnote 8 is acceptable (though it provides only the URL).		Yes
20063000023	18-Dec-2015 18:54:57 ET	i-106	Thomas, Angela			RAC Coordination Coordination	3				Technical	107	6.4.7	7	RAC comment: The proper name to use is IEEE Registration Authority (note capitalization). (IEEE is recognized as the registration authority for ISO/IEC 8802 standards, and IEEE delegates responsibility to IEEE-SA, but SA is not included in the name of the authority.)		Yes
20062900023	18-Dec-2015 18:52:01 ET	i-105	Thomas, Angela			RAC Coordination Coordination	2				Technical	8	3.2	17	RAC comment: A search of the document finds this to be the only occurrence of RAC. It can be deleted.		Yes
20062800023	18-Dec-2015 18:50:28 ET	i-104	Thomas, Angela			RAC Coordination Coordination	1				Technical	6	3.2	9	RAC Comment: The proper expansion of CID is Company ID (the name of the product/value the RA assigns).		Yes
20062600023	18-Dec-2015 18:21:42 ET	i-103	Levy, Joseph			Individual	8	Producer - Other	Approve	InterDigital, Inc.	General	16	4.3.10	41	The goals of the standard are not really useful information. The fact that this standard provides methods of power management to enable long operation time for batter powered DEVs is. Suggest that this fact is simply stated.		No	Replace: "An important goal of the 802.15.3 standard is to enable long operation time for battery powered DEVs. The best method for extending battery life is to enable DEVs to turn off completely or reduce power for long periods of time, where a long period is relative to the superframe duration. This standard provides three techniques to enable DEVs to turn off for one or more superframes:...) / with: "Three power management techniques are provided to allow battery powered DEVs to extend their operation time. These techniques enable DEVs to turn off for one or more super frames: ..."
20062500023	18-Dec-2015 18:21:42 ET	i-102	Levy, Joseph			Individual	7	Producer - Other	Approve	InterDigital, Inc.	General	16	4.3.8	17	This paragraph seems to be awkward, consider replacing it with the suggested text.		No	Replace with: "Any DEV in the piconet is able to request information about the quality of the link between itself and another DEV with the Channel Status Request command, as described in 6.5.7.1. This command may be used to allow DEVs to assess the channel to be used so that transmit power, data rate or requested transmit time may be adjusted based on the quality of the channel. In addition the PNC my use this command to determine the channel quality that DEVs in the piconet are experiencing. The PNC may use this information along with PNC's scanning of the channel and optional remote scan requests to assist the PNC in determining if a change of the piconet channel is advantages"
20062400023	18-Dec-2015 18:21:42 ET	i-101	Levy, Joseph			Individual	6	Producer - Other	Approve	InterDigital, Inc.	General	16	4.3.8	10	This paragraph seems to be awkward, consider replacing it with the suggested text.		No	Replace with: "The PNC is responsible for deciding in which channel the piconet will operate. To aid the PNC in choosing an operating channel a PNC may evaluate the quality of available channels and may use the Remote Scan Request command, 7.10.5, to request DEVs in the piconet to provide additional channel information. DEVs that receive a Remote Scan Request, may reply to the request with the requested information or reject the request."
20062300023	18-Dec-2015 18:21:42 ET	i-100	Levy, Joseph			Individual	5	Producer - Other	Approve	InterDigital, Inc.	General	16	4.3.8	7	The wording "... is concerned about the security aspects involved in advertising this information." seems unnecessary and unclear as devices do not have concerns. Simply stating that a DEV and PNC may send this information, but are not required seems to be adequate.		No	Delete the sentence "Both the DEV and the PNC have the option of not sending the element if either entity is concerned about the security aspects involved in advertising this information.", as it is already stated that this information is optionally exchanged.
20062200023	18-Dec-2015 18:21:42 ET	i-99	Levy, Joseph			Individual	4	Producer - Other	Approve	InterDigital, Inc.	General	16	4.3.8	2	Why are these "valid" IEs, The use of the word "valid" seems unnecessary.		No	Delete the work valid and rephrase this sentence to say: "This command allows the originating DEV to retrieve IEs, 6.4, from a target DEV in the piconet."
20062100023	18-Dec-2015 18:21:42 ET	i-98	Levy, Joseph			Individual	3	Producer - Other	Approve	InterDigital, Inc.	General	15	4.3.6	6	Why is it unique to an asynchronous allocation that only the source DEV or PNC are allowed to terminate an asynchronous allocation? This seems confusing to me as all allocations are defined/controlled by the PNC. Is the intent here to state that the source DEV can also request the PNC to terminate an asynchronous allocation that it had requested? If so this could be stated more clearly.		No	Please clarify what the desired behavior is.
20062000023	18-Dec-2015 18:21:42 ET	i-97	Levy, Joseph			Individual	2	Producer - Other	Approve	InterDigital, Inc.	General		4.3.1.3		Is a DEV that is a member of a child piconet, that is not the PNC, restricted to only exchanging data with other DEVs that are in the child piconet?		No	Please clarify the communication restrictions for a DEV that is a member of a child piconet.
20061900023	18-Dec-2015 18:21:42 ET	i-96	Levy, Joseph			Individual	1	Producer - Other	Approve	InterDigital, Inc.	General		4.3.1.1		Why is there no process for merging two piconets?		No	Add a process for merging two piconets.
20044800023	12-Dec-2015 13:30:07 ET	i-95	Rolfe, Benjamin			Individual	77	Consulting	Approve	Blind Creek Associates	Editorial	10	4.2	18	re: "subsidiary" I am not sure this is the most appropriate word as it suggests a lesser piconet. Perhaps "subordinate" is a more appriate word?		No	Use Engish words according to their English definitions. Using the word "dependent", which is used to mean a child or neighbor piconet later in the same paragraph, might be a good choice.
20044700023	12-Dec-2015 13:30:07 ET	i-94	Rolfe, Benjamin			Individual	76	Consulting	Approve	Blind Creek Associates	Editorial	10	4.1	6	"covers at least 10 m in all directions" is not really true for mmWave PHYs, and not really different from a WLAN which typically has a coverage of "at least" 10m.		No	change "at least" to "not more than" or "less than" ?
20044600023	12-Dec-2015 13:30:07 ET	i-93	Rolfe, Benjamin			Individual	75	Consulting	Approve	Blind Creek Associates	Editorial	443	D.2.1.1	8	WLAN should be expanded at first use		No	Expand first use
20044500023	12-Dec-2015 13:30:07 ET	i-92	Rolfe, Benjamin			Individual	74	Consulting	Approve	Blind Creek Associates	Editorial	440	C.3.2	13	First use of "KO" s/b expanded at first use to full term		No	Expand first use
20044400023	12-Dec-2015 13:30:07 ET	i-91	Rolfe, Benjamin			Individual	73	Consulting	Approve	Blind Creek Associates	Editorial	426	B.4.1	6	First use of LLC		No	Expand first use
20044300023	12-Dec-2015 13:30:07 ET	i-90	Rolfe, Benjamin			Individual	72	Consulting	Approve	Blind Creek Associates	Editorial	343	11.2.5.1	19	First use of AWGN (next use on page 447 is expanded)		No	Expand first use
20044200023	12-Dec-2015 13:30:07 ET	i-89	Rolfe, Benjamin			Individual	71	Consulting	Approve	Blind Creek Associates	Editorial	323	11.2.2.2	5	First use of HR (?)		No	Expand first use
20044100023	12-Dec-2015 13:30:07 ET	i-88	Rolfe, Benjamin			Individual	70	Consulting	Approve	Blind Creek Associates	Editorial	315	11.1.10	2	First use of MR.		No	Expand first use
20044000023	12-Dec-2015 13:30:07 ET	i-87	Rolfe, Benjamin			Individual	69	Consulting	Approve	Blind Creek Associates	Editorial	277	10.2.2	10	EIRP should be expanded at first use (which appears to be here)		No	Expand first use
20043900023	12-Dec-2015 13:30:07 ET	i-86	Rolfe, Benjamin			Individual	68	Consulting	Approve	Blind Creek Associates	Editorial	271	9.4.2	2	First use of CBC-MAC		No	Expand first use
20043800023	12-Dec-2015 13:30:07 ET	i-85	Rolfe, Benjamin			Individual	67	Consulting	Approve	Blind Creek Associates	Editorial	267	9.2	20	First use of CBC		No	Expand first use
20043700023	12-Dec-2015 13:30:07 ET	i-84	Rolfe, Benjamin			Individual	66	Consulting	Approve	Blind Creek Associates	Editorial	214	7.6.5.1	8	First use of BSIFS		No	Expand first use
20043600023	12-Dec-2015 13:30:07 ET	i-83	Rolfe, Benjamin			Individual	65	Consulting	Approve	Blind Creek Associates	Editorial	188	7.4.3.1	42	First use of PDU		No	Expand first use
20043500023	12-Dec-2015 13:30:07 ET	i-82	Rolfe, Benjamin			Individual	64	Consulting	Approve	Blind Creek Associates	Editorial	150	6.4.27	13	First use of CES		No	Expand first use
20043400023	12-Dec-2015 13:30:07 ET	i-81	Rolfe, Benjamin			Individual	63	Consulting	Approve	Blind Creek Associates	Editorial	121	6.4.22	6	First use of S-CP		No	Expand first use
20043300023	12-Dec-2015 13:30:07 ET	i-80	Rolfe, Benjamin			Individual	62	Consulting	Approve	Blind Creek Associates	Editorial	120	6.4.22	17	First use of BST (not in a table or figure)		No	Expand first use
20043200023	12-Dec-2015 13:30:07 ET	i-79	Rolfe, Benjamin			Individual	61	Consulting	Approve	Blind Creek Associates	Editorial	114	6.4.11	1	First use of MIFS,		No	Expand first use
20043100023	12-Dec-2015 13:30:07 ET	i-78	Rolfe, Benjamin			Individual	60	Consulting	Approve	Blind Creek Associates	Editorial	100	6.3.5.1	11	First use of CID and OUI+E23 (not in table or figure)		No	Expand first use
20043000023	12-Dec-2015 13:30:07 ET	i-77	Rolfe, Benjamin			Individual	59	Consulting	Approve	Blind Creek Associates	Editorial	95	6.3.2.2	11	First use of MPDU		No	Expand first use
20042900023	12-Dec-2015 13:30:07 ET	i-76	Rolfe, Benjamin			Individual	58	Consulting	Approve	Blind Creek Associates	Editorial	76	6.2.7.6	31	First use of CRC		No	Expand first use
20042800023	12-Dec-2015 13:30:07 ET	i-75	Rolfe, Benjamin			Individual	57	Consulting	Approve	Blind Creek Associates	Editorial	70	6.1	9	"and assigned by the IEEE Registration Authority." is not actually correct as the EUI-48 is not assigned by the RA, only part of the EUI-48 is assiigned by the RA. This is all concisely and correctly explained in 802-2014 so the last (incorrect) part of the sentenve is not necessary.		No	Delete "and assigned by the IEEE Registration Authority."
20042700023	12-Dec-2015 13:30:07 ET	i-74	Rolfe, Benjamin			Individual	56	Consulting	Approve	Blind Creek Associates	Editorial	44	5.3.11.3	25	Appers to be the first use of ASIE.		No	Expand first use
20042600023	12-Dec-2015 13:30:07 ET	i-73	Rolfe, Benjamin			Individual	55	Consulting	Approve	Blind Creek Associates	Editorial	37	3.2	7	OrigID is used as a parameter name, not an abreviation or acronym. I do non thin this goes in 3.2		No	Remove
20042500023	12-Dec-2015 13:30:07 ET	i-72	Rolfe, Benjamin			Individual	54	Consulting	Approve	Blind Creek Associates	Editorial	31	5.3.4	1	Are abreivitions supposed to be expanded at first use? This appears to be the first use of BcstID. Likewise Blk-ACK, Imm-ACK, Imp-ACK, and Ind-ACK, and maybe others.		No	Do the right thing.
20042400023	12-Dec-2015 13:30:07 ET	i-71	Rolfe, Benjamin			Individual	53	Consulting	Approve	Blind Creek Associates	Editorial	21	5.1	7	First use of FCSL		No	Expand first use
20042300023	12-Dec-2015 13:30:07 ET	i-70	Rolfe, Benjamin			Individual	52	Consulting	Approve	Blind Creek Associates	Editorial	21	5.1	7	First use of DME in text.		No	Expand first use
20042200023	12-Dec-2015 13:30:07 ET	i-69	Rolfe, Benjamin			Individual	51	Consulting	Approve	Blind Creek Associates	Editorial	20	4.5.1	8	Appers to be the first use of FEC		No	Expand first use
20042100023	12-Dec-2015 13:30:07 ET	i-68	Rolfe, Benjamin			Individual	50	Consulting	Approve	Blind Creek Associates	Editorial	19	4.4.2	21	First use of RSSI		No	Expand first use
20042000023	12-Dec-2015 13:30:07 ET	i-67	Rolfe, Benjamin			Individual	49	Consulting	Approve	Blind Creek Associates	Editorial	18	4.3.15	6	First use of MCS should use full term		No	Expand first use
20041900023	12-Dec-2015 13:30:07 ET	i-66	Rolfe, Benjamin			Individual	48	Consulting	Approve	Blind Creek Associates	Editorial	17	4.3.12	32	First use of WPAN		No	Expand first use									0
20041800023	12-Dec-2015 13:30:07 ET	i-65	Rolfe, Benjamin			Individual	47	Consulting	Approve	Blind Creek Associates	Editorial	17	4.3.10	5	First use of PS (by itself)		No	Expand first use									0
20041700023	12-Dec-2015 13:30:07 ET	i-64	Rolfe, Benjamin			Individual	46	Consulting	Approve	Blind Creek Associates	Editorial	14	4.3.5	11	First use of CSMA/CA		No	Expand first use									0
20041600023	12-Dec-2015 13:30:07 ET	i-63	Rolfe, Benjamin			Individual	45	Consulting	Approve	Blind Creek Associates	Editorial	14	4.3.5	2	First use of MCTA should use full term		No	Expand first use									0
20041500023	12-Dec-2015 13:30:07 ET	i-62	Rolfe, Benjamin			Individual	44	Consulting	Approve	Blind Creek Associates	Editorial	11	4.3.1.3	34	First us of ID		No	Expand first use									0
20041400023	12-Dec-2015 13:30:07 ET	i-61	Rolfe, Benjamin			Individual	43	Consulting	Approve	Blind Creek Associates	Editorial	10	4.3	24	First use of "MAC" s/b medium access control (MAC)		No	Expand first use									0
20041300023	12-Dec-2015 13:30:07 ET	i-60	Rolfe, Benjamin			Individual	42	Consulting	Approve	Blind Creek Associates	Editorial	9	3.2	4	WM does not appear to be used in this standard		No	Remove from 3.2									0
20041200023	12-Dec-2015 13:30:07 ET	i-59	Rolfe, Benjamin			Individual	41	Consulting	Approve	Blind Creek Associates	Editorial	9	3.1	4	The term "medium access control command protocol data unit" is defined, but does not appear to be used in the standard. Perhaps this s/b "Meduim access control command data unit" aka MCDU		No	Remove unused term									0
20041100023	12-Dec-2015 13:30:07 ET	i-58	Rolfe, Benjamin			Individual	40	Consulting	Approve	Blind Creek Associates	Editorial	8	3.2	43	TrgtID is a parameter name. Should we really list every parameter name as an abbrv. In 3.2?		No	Remove from 3.2									0
20041000023	12-Dec-2015 13:30:07 ET	i-57	Rolfe, Benjamin			Individual	39	Consulting	Approve	Blind Creek Associates	Editorial	8	3.2	36	SPS should be expanded to full term at first use.		No	Expand first use									0
20040900023	12-Dec-2015 13:30:07 ET	i-56	Rolfe, Benjamin			Individual	38	Consulting	Approve	Blind Creek Associates	Editorial	8	3.2	31	SECID is a parameter name, not acronym or abbreviation.		No	Remove from 3.2									0
20040800023	12-Dec-2015 13:30:07 ET	i-55	Rolfe, Benjamin			Individual	37	Consulting	Approve	Blind Creek Associates	Editorial	8	3.2	30	SEC is a field name. Should it really be listed in 3.2? If so should it be expanded to full term at first use?		No	Note sure									0
20040700023	12-Dec-2015 13:30:07 ET	i-54	Rolfe, Benjamin			Individual	36	Consulting	Approve	Blind Creek Associates	Editorial	8	3.2	29	SDU should be expanded at first use which appears to be in B.2		No	Expand first use									0
20040600023	12-Dec-2015 13:30:07 ET	i-53	Rolfe, Benjamin			Individual	35	Consulting	Approve	Blind Creek Associates	Editorial	8	3.2	20	RNG is not used in the standard		No	Remove from 3.2									0
20040500023	12-Dec-2015 13:30:07 ET	i-52	Rolfe, Benjamin			Individual	34	Consulting	Approve	Blind Creek Associates	Editorial	8	3.2	20	RNG is not used in the standard		No	Remove.									0
20040400023	12-Dec-2015 13:30:07 ET	i-51	Rolfe, Benjamin			Individual	33	Consulting	Approve	Blind Creek Associates	Editorial	8	3.2	18	RF s/b expanded at first use (which appears to be 10.2.2)		No	Expand first use									0
20040300023	12-Dec-2015 13:30:07 ET	i-50	Rolfe, Benjamin			Individual	32	Consulting	Approve	Blind Creek Associates	Editorial	8	3.2	17	RAC is not used in this standard		No	Remove from 3.2									0
20040200023	12-Dec-2015 13:30:07 ET	i-49	Rolfe, Benjamin			Individual	31	Consulting	Approve	Blind Creek Associates	Editorial	8	3.2	10	PSD should be expanded at first use (in 10.5.3?)		No	Expand first use									0
20040100023	12-Dec-2015 13:30:07 ET	i-48	Rolfe, Benjamin			Individual	30	Consulting	Approve	Blind Creek Associates	Editorial	8	3.2	7	PRBS: I do not think "stream" is the right word; the term "stream" is used to in this standard.(per 3.1) to mean logical data connection between two devices, and the use here uses "stream" to mean something different.		No	Change to "pseudo-random bit sequence".									0
20040000023	12-Dec-2015 13:30:07 ET	i-47	Rolfe, Benjamin			Individual	29	Consulting	Approve	Blind Creek Associates	Editorial	7	7.7		MCDU first occurance		No	change to: MAC Command Data Unit (MCDU)									0
20039900023	12-Dec-2015 13:30:07 ET	i-46	Rolfe, Benjamin			Individual	28	Consulting	Approve	Blind Creek Associates	Editorial	7	3.2	41	PCES s/b expanded at first use in 6.4.11		No	Expand first use									0
20039800023	12-Dec-2015 13:30:07 ET	i-45	Rolfe, Benjamin			Individual	27	Consulting	Approve	Blind Creek Associates	Editorial	7	3.2	36	Sometimes acronym/abbrev of modulation types are expanded to full terms and sometimes not. Not sure which is correct but both is probably not.		No	Install conssitency in use of modulation acronym/abbreviations.									0
20039700023	12-Dec-2015 13:30:07 ET	i-44	Rolfe, Benjamin			Individual	26	Consulting	Approve	Blind Creek Associates	Editorial	7	3.2	35	OID (and term "object identifier") does not appear to be used in this standard		No	Remove from 3.2									0
20039600023	12-Dec-2015 13:30:07 ET	i-43	Rolfe, Benjamin			Individual	25	Consulting	Approve	Blind Creek Associates	Editorial	7	3.2	29	MSDU s/b expanded to full term at first use (which in text is 5.5..1)		No	Expand first use									0
20039500023	12-Dec-2015 13:30:07 ET	i-42	Rolfe, Benjamin			Individual	24	Consulting	Approve	Blind Creek Associates	Editorial	7	3.2	26	is msb an acronym or standard unit?		No	Figure which and if later take out of 3.2									0
20039400023	12-Dec-2015 13:30:07 ET	i-41	Rolfe, Benjamin			Individual	23	Consulting	Approve	Blind Creek Associates	Editorial	7	3.2	20	MIC (nor term "message integrity code") appear to be used in the standrd.		No	Remove from 3.2									0
20039300023	12-Dec-2015 13:30:07 ET	i-40	Rolfe, Benjamin			Individual	22	Consulting	Approve	Blind Creek Associates	Editorial	7	3.2	16	MCDU should be expanded to full term at first use (which appears to be in 7.7)		No	Expand first use									0
20039200023	12-Dec-2015 13:30:07 ET	i-39	Rolfe, Benjamin			Individual	21	Consulting	Approve	Blind Creek Associates	Editorial	7	3.2	13	is "lsb"really an acronym, or a standard unit?		No	take out of 3.2									0
20039100023	12-Dec-2015 13:30:07 ET	i-38	Rolfe, Benjamin			Individual	20	Consulting	Approve	Blind Creek Associates	Editorial	7	3.2	10	LR appears not to be used as a acronym but as part of a variable name.		No	Remove from 3.2									0
20039000023	12-Dec-2015 13:30:07 ET	i-37	Rolfe, Benjamin			Individual	19	Consulting	Approve	Blind Creek Associates	Editorial	7	3.2	8	LME does not appear to be used (alone) in this standard		No	Remove									0
20038900023	12-Dec-2015 13:30:07 ET	i-36	Rolfe, Benjamin			Individual	18	Consulting	Approve	Blind Creek Associates	Editorial	7	3.2	2	The only use if ISM is in the title of a reference in Annex A.		No	Remove									0
20038800023	12-Dec-2015 13:30:07 ET	i-35	Rolfe, Benjamin			Individual	17	Consulting	Approve	Blind Creek Associates	Editorial	7	3.2	1	Acronym IP does not appear to be used in this standard.		No	Remove									0
20038700023	12-Dec-2015 13:30:07 ET	i-34	Rolfe, Benjamin			Individual	16	Consulting	Approve	Blind Creek Associates	Editorial	6	3.2	44	First use of IFS s/b expanded (first used in Table 6-13?)		No	Expand first use									0
20038600023	12-Dec-2015 13:30:07 ET	i-33	Rolfe, Benjamin			Individual	15	Consulting	Approve	Blind Creek Associates	Editorial	6	3.2	40	First use of HRS s/b expanded to full term (first use is in table 6-13, first use in text in 6.4.28)		No	Expand first use									0
20038500023	12-Dec-2015 13:30:07 ET	i-32	Rolfe, Benjamin			Individual	14	Consulting	Approve	Blind Creek Associates	Editorial	6	3.2	35	Is GMSK an acronym or proper name? Does it need to be expanded to the first term on first use (in 4.5.1)		No	consult WG TE and IEEE TEs for a ruling									0
20038400023	12-Dec-2015 13:30:07 ET	i-31	Rolfe, Benjamin			Individual	13	Consulting	Approve	Blind Creek Associates	Editorial	6		34	GI does not appear to be used in this standard		No	Remove									0
20038300023	12-Dec-2015 13:30:07 ET	i-30	Rolfe, Benjamin			Individual	12	Consulting	Approve	Blind Creek Associates	Editorial	6	3.2	27	is EEP an acronym or a proper name? If acronym should be expanded at first use page 78 line 3.		No	consult WG TE and IEEE TEs for a ruling									0
20038200023	12-Dec-2015 13:30:07 ET	i-29	Rolfe, Benjamin			Individual	11	Consulting	Approve	Blind Creek Associates	Editorial	6	3.2	25	is DQPSK an abbrev. Or acronym? Should it be expanded to the full term at first use? Same for other modulation acronyms/abbrev/names?		No	consult WG TE and IEEE TEs for a ruling									0
20038100023	12-Dec-2015 13:30:07 ET	i-28	Rolfe, Benjamin			Individual	10	Consulting	Approve	Blind Creek Associates	Editorial	6	3.2	19	DCS does not seem to be used in this standard		No	Remove									0
20038000023	12-Dec-2015 13:30:07 ET	i-27	Rolfe, Benjamin			Individual	9	Consulting	Approve	Blind Creek Associates	Editorial	6	3.2	11	CPS does not appear to be used in this standard		No	Remove									0
20037900023	12-Dec-2015 13:30:07 ET	i-26	Rolfe, Benjamin			Individual	8	Consulting	Approve	Blind Creek Associates	Editorial	6	3.2	7	CE does not seem to be used.		No	Remove									0
20037800023	12-Dec-2015 13:30:07 ET	i-25	Rolfe, Benjamin			Individual	7	Consulting	Approve	Blind Creek Associates	Editorial	5	3.2	28	AWAKE is not an acronym nor an abbrev.		No	Remove									0
20037700023	12-Dec-2015 13:30:07 ET	i-24	Rolfe, Benjamin			Individual	6	Consulting	Approve	Blind Creek Associates	Editorial	5	3.2	25	AssocID does not seem to be used in the Standard		No	Remove									0
20037600023	12-Dec-2015 13:30:07 ET	i-23	Rolfe, Benjamin			Individual	5	Consulting	Approve	Blind Creek Associates	Editorial	5	3.2	22	ACTIVE is neither an achronym nor an abreviation. It seems to be used as a enumeration value. The sub-clause title is not "achronyms, abrevitions and enumeration values".		No	Remove									0
20037500023	12-Dec-2015 13:30:07 ET	i-22	Rolfe, Benjamin			Individual	4	Consulting	Approve	Blind Creek Associates	Editorial	4	3.1	34	"random number generator" does not seem to be used in the standard.		No	Remove unused term									0
20037400023	12-Dec-2015 13:30:07 ET	i-21	Rolfe, Benjamin			Individual	3	Consulting	Approve	Blind Creek Associates	Editorial	4	3.1	30	"pseudo-random number generation:" does not appear to be used in the standard.		No	Remove unused term									0
20037300023	12-Dec-2015 13:30:07 ET	i-20	Rolfe, Benjamin			Individual	2	Consulting	Approve	Blind Creek Associates	Editorial	3	3.1	30	What is a "piconet controller" and is it related in any way to a piconet coordinator?		No	Change "controller" to "coordinator"									0
20037200023	12-Dec-2015 13:30:07 ET	i-19	Rolfe, Benjamin			Individual	1	Consulting	Approve	Blind Creek Associates	Editorial	3	3.1	7	The term "alternate coordinator" does not apper to be used in the standard. Either it is an uneeded term or, alternatively, there is some normative text missing which defines behaviors associated with alternate coordinators.		No	Remove unused term									0
20020400023	07-Dec-2015 13:13:55 ET	i-18	Kuerner, Thomas			Individual	1	Academic - Teacher	Approve	Technische Universitat Braunschweig	General	380	11.3.2.6	1	Figure 11-29: The bit sequence 110110 symbol +3d/+1 is wrong		No	correct to 111110										0
20018000023	05-Dec-2015 01:56:32 ET	i-17	Kurihara, Thomas			Individual	1	Consulting	Abstain - Other	TKstds Management	General		3		Majority of the terms defined are defined in a manner to be descriptions, not terse definition of the term. Also, the terms are defined using circular definitions, that is, the term or part of the term defined included in the definitions. Abstain because any changes suggested would result in rewriting the entire clause 3. Description of the use of the terms should be in the body or the standard, not in clause 3. There are terms defined in this document that appears in IEEE 100, that are close enough to be used in this document.		No	Example: child piconet: A piconet that exists entirely within a channel time allocation of another piconet, the parent / piconet, and is controlled by a device that is a member of the parent piconet. Could be: / child piconet: device that is a member of a parent piconet / Note: exists entirely within a channel time allocation of the parent piconet. / Ambiguous in that the child may exist in the time allocation of another piconet that is a parent and other piconets. Needs to be rewritten. / One of the examples that needs attention by the originating group and editor. IEEE LMSC guidance on writing definitions within the rules provided by the IEEE Style Manual is lacking.										0
20015500023	01-Dec-2015 12:41:29 ET	i-16	Allen, James D			Individual	5	General Interest	Approve	RETIRED/unemployed	Editorial	307	10.7	11	Table 10-23, First row. Should 0x00=2.4 GHz have a space between 00 and = for consistancy?		No	Change per editor's recommendation									0
20015400023	01-Dec-2015 12:41:29 ET	i-15	Allen, James D			Individual	4	General Interest	Approve	RETIRED/unemployed	Editorial	307	10.7	6	Is 2.4-GHz a proper adjective or should the hyphen be removed?		No	Change per editor's recommendation									0
20015300023	01-Dec-2015 12:41:29 ET	i-14	Allen, James D			Individual	3	General Interest	Approve	RETIRED/unemployed	Editorial	301	10.5.3	15	The space between 15 and MHz, also 22 and MHz is missing		No	Add space per std. format.									0
20015200023	01-Dec-2015 12:41:29 ET	i-13	Allen, James D			Individual	2	General Interest	Approve	RETIRED/unemployed	Editorial	109	6.4.11	11	Extra space before period at end of the line		No	Delete space									0
20015100023	01-Dec-2015 12:41:29 ET	i-12	Allen, James D			Individual	1	General Interest	Approve	RETIRED/unemployed	Editorial				All page footer copyrights probably need to be updated to 2016 by the time this publishes.		No	Change 2015 to 2016.									0
20000300023	26-Nov-2015 09:19:06 ET	i-11	Kivinen, Tero			Individual	11	Producer - Software	Disapprove	INSIDE Secure	Editorial	273	9.4.3	15	The figure 9-13 specifies the flags, where the MSB is set reserved * 2 etc. This might cause confusion as in normally you have LSB on left, and that is first bit to send, here the LSB is still on the left, but bit 7 is the MSB, thus first bit sent out.		No	Perhaps change to use similar concatenation format than what is used in 802.15.4-REVc, i.e. "Reserved || Reserved || 0 || L" for Flags									0
20000200023	26-Nov-2015 09:19:06 ET	i-10	Kivinen, Tero			Individual	10	Producer - Software	Disapprove	INSIDE Secure	Technical	273	9.4.3	13	For the normal CCM the first byte in the first encryption block is the Flags, then you have the nonce, and the counter i is in the end. Here in figure 9-12 it is shown in reverse order. Is this intentional. In the section 9.2.1 it is explicitly specifying the MSB use.		Yes	See for example 802.15.4-REVc annex B.4.1.3 step b. Correct the figure to correct byte order.										0
20000100023	26-Nov-2015 09:19:06 ET	i-9	Kivinen, Tero			Individual	9	Producer - Software	Disapprove	INSIDE Secure	Editorial	271	9.4.2	7	The figure 9-9 specifies the flags, where the MSB is set reserved and Adata is next msb bit etc. This might cause confusion as in normally you have LSB on left, and that is first bit to send, here the LSB is still on the left, but bit 7 is the MSB, thus first bit sent out.		No	Perhaps change to use similar concatenation format than what is used in 802.15.4-REVc, i.e. "Flags|| Nonce||l(m)" for first block and "Reserved || Adata || M || L" for Flags									0
20000000023	26-Nov-2015 09:19:06 ET	i-8	Kivinen, Tero			Individual	8	Producer - Software	Disapprove	INSIDE Secure	Technical	271	9.4.2	5	For the normal CCM the first byte in the first authentication block is the Flags, then you have the nonce, and the l(m) is in the end. Here it is shown in reverse order. Is this intentional. In the section 9.2.1 it is explicitly specifying the MSB use.		Yes	See for example 802.15.4-REVc annex B.4.1.2 step b. I assume this is trying to use ormal CCM, and not have any weird reverse byteorder version of it. Correct the figure to correct byte order.										0
19999900023	26-Nov-2015 09:19:06 ET	i-7	Kivinen, Tero			Individual	7	Producer - Software	Disapprove	INSIDE Secure	Technical	267	9.2.1	14	This text tells that for security section the bit order is MSB, but it does not specify what is the byte order for the integers stored for example in the Nonce. The CCM normally uses MSB, and because of this the 802.15.4 for example explicitly specifies that numbers used in the security section uses MSB byte and bit order. Here we only specify the string byte order, and the bit order, but not byte order for integers. Integers used are the Time Token, Secure Frame Counter and Secure Subframe Counter.		Yes	Verify how the integers are encoded for the CCM nonce and CCM calculations, and specify the integer byte order here.										0
19999800023	26-Nov-2015 09:19:06 ET	i-6	Kivinen, Tero			Individual	6	Producer - Software	Disapprove	INSIDE Secure	Editorial	250	7.16	10	In table 7-6 the mMinSuperFrameDuration is defined in milliseconds, while all other superframe duration parameter are in microseconds. There is even test that received superframe diration in beacon must be between [mMinSuperframeDuration, mMaxSuperframeDuration].		No	Change "1 ms" to "1000 us".									0
19999700023	26-Nov-2015 09:19:06 ET	i-5	Kivinen, Tero			Individual	5	Producer - Software	Disapprove	INSIDE Secure	Technical	256	8.1.7	9	I think the requirement that "A DEV may reject beacon" is too weak. If any device using security receives beacon which has time smaller than it think time is, that must be attack, and if he accepts the time from that attackers beacon, he will move back in time, thus causing nonce collisions. / On the other hand next sentence says that those frames will be ignored anyways as they will have wrong time token and authentication nonce is wrong, so another option is to just merge this to the next sentence, and simply say that if beacon received has wrong time token, it will be rejected because of the reasons explained in the sentence starting at line 10.		Yes	Change "A DEV may reject as invalid a received beacon with a time token less than or equal to the current time token." / With "A DEV shall reject as invalid a received beacon with a time token less than or equal to the current time token." / Or some other suitable change depending what that text was trying to say.										0
19999600023	26-Nov-2015 09:19:06 ET	i-4	Kivinen, Tero			Individual	4	Producer - Software	Disapprove	INSIDE Secure	Technical	255	8.1.1	18	As association request and response are not protected at all in the MAC level, a rogue PNC can assign joining member wrong DEVID, which is duplicate with someone already in the network. As the security message frames are not authenticated either, that means that attacker can do address translation for them too, i.e., change the address of the frame from the one that DEV thinks he has to the one that real PNC thinks he has, and other way around. When the valid DEV then tries send authenticated frames to the real PNC using wrong DEVID, there will be nonce collisions. / Unless the security protocol run over those security messages specifically authenticate the DEVID of the device, and not only the full 48-bit address of the device, this phase will not detect this attack. / This attack is possible unless the security protocol is designed specifically to protect against it by requiring it to authenticate both the DEVID and the full 48-bit address of the device. In this document the text says that security protocol is outside the scope of this document without giving any guidance what it needs to be done. This means that there is good probability that key management protocol used might not protect against that attack. Normally key management protocols authenticate the permanent identity of the device, which in this case is the 48-bit address, not the temporary DEVID assignment done by the PNC.		Yes	Add text that the security protocol used needs to authenticate the DEVID in addition to the full 48-bit address of the device. This is needed as the DEVID is used to generate the nonce, and if it is not authenticated then attacker can cause valid device to join the network using the same DEVID than device already there, and then when those devices send frames, those frames will have same nonce, thus causing attacker to be able trivially to decrypt the traffic.										0
19999500023	26-Nov-2015 09:19:06 ET	i-3	Kivinen, Tero			Individual	3	Producer - Software	Disapprove	INSIDE Secure	Technical	87	6.2.9.1.3	13	The figure 6-35 has SECID as first element but only allocates 8 bits for it. The SECID as defined in the 6.2.7.2 is 2-octet entity consisting of 16-bits... or two 8-bit entities the Key Originator and Key ID. Is it assumed that only Key ID is put on those 8-bits and the Key Originator is same for all subframes. If so where is the Key Originator part sent. This error was present already in the 802.15.3c-2009.		Yes	There are several ways to fix this, and I have no idea which would be best. On the other hand the current specificaiton is clearly unimplementable, so this suggest that nobody has ever implement this for secure frames, so there is no need to keep backward compatibility with old implementations. Easiest fix is to change the SECID field to be 16-bits, and make the Security Control field from 3 octets to 4 octets.										0
19999400023	26-Nov-2015 09:19:06 ET	i-2	Kivinen, Tero			Individual	2	Producer - Software	Disapprove	INSIDE Secure	Editorial	76	6.2.7.2	9	Typo		No	Change "The Key Originator field all keys except" to "The Key Originator field for all keys except"									0
19999300023	26-Nov-2015 09:19:06 ET	i-1	Kivinen, Tero			Individual	1	Producer - Software	Disapprove	INSIDE Secure	Editorial	270	9.3.2	1	Typo		No	Change "Multi-Protoocl" to "Multi-Protcol"l									0

																													W

## Summary
Check:
Regular expressions are disabled
Whole cell matching is enabled

Technical	17		Overall	80
Open	17		Open	80
Suggested	0		Suggested	0
Accepted	0		Accepted	0
Rejected	0		Rejected	0
Revised	0		Revised	0
Total resolved	0		Total resolved	0
Percent	0%		Percent	0%

Editorial	63
Open	63
Suggested	0
Accepted	0
Rejected	0
Revised	0
Total resolved	0
Percent	0%

Written	0
Percent	0.00%

Assigned
JPKG	0
Sum	0
Lan	0
Tuncer	0
Total assigned	0
Percent	0.00%