## Cover
July 2016 |  | 15-16-0485-00-004u-sponsor-ballot-comments.xlsx
IEEE P802.15
Wireless Personal Area Networks
Project | IEEE P802.15 Working Group for Wireless Personal Area Networks (WPANs)
Title | 802.15.4u Sponsor Ballot Consolidated Comments
Date Submitted | Friday, July 22, 2016
Source | Benjamin A. Rolfe | Voice:
Blind Creek Associates
| Los Gatos, CA | E-mail: ben.rolfe@ieee.org
Re: | P802.15.4u Draft Standard Amendment
Abstract | Amendment 802.15.4u Comments for Sponsor Ballot
Purpose | Development and approval of amendment
Notice | This document has been prepared to assist the IEEE P802.15. It is offered as a basis for discussion and is not binding on the contributing individual(s) or organization(s). The material in this document is subject to change in form and content after further study. The contributor(s) reserve(s) the right to add, amend or withdraw material contained herein.
Release | The contributor acknowledges and accepts that this contribution becomes the property of IEEE and may be made publicly available by P802.15.

## 4u_D3
Comment ID | Date | Comment # | Name | Index # | Affiliation | Category | Page | Subclause | Line | Comment | File | Must Be Satisfied | Proposed Change | Disposition Status | Disposition Detail | Other1 | Other2 | Other3
20999500023 | 13-Jul-2016 20:49:53 ET | i-16 | Shah, Kunal | 4 | Silver Spring Networks Inc. | Editorial | 6 | 22.5.4 | 6 | Table 22-23 included twice |  | No | keep one "Table 22-23" on table header | Accept
20999400023 | 13-Jul-2016 20:49:53 ET | i-15 | Shah, Kunal | 3 | Silver Spring Networks Inc. | Technical | 5 | 22.3.5 | 10 | 866 MHz band need to be included in third paragraphs of 22.3.13. |  | No | Include as suggested. | Accept | Include the 866 MHz band per 802.15-2015 pg.555 line 1.
20999300023 | 13-Jul-2016 20:49:53 ET | i-14 | Shah, Kunal | 2 | Silver Spring Networks Inc. | Technical | 5 | 22.3.5 | 10 | New entry for 865-867 MHz need to be added in Table 22-20 as part of sub-clause 22.3.12. |  | No | Include as suggested. | Accept | Include the 866 MHz band per 802.15-2015 pg.556 line 1.
20999200023 | 13-Jul-2016 20:49:53 ET | i-13 | Shah, Kunal | 1 | Silver Spring Networks Inc. | Technical | 5 | 22.3.5 | 10 | Supported rate modes for 866 MHz band as part of the section 22.3.11 - chip whitening. Also new entry need to be added in table 22-19 for 865-867 MHz band. |  | No | Include as suggested. | Accept | Include the 866 MHz band per 802.15-2015 pg.555 line 1.
20966600023 | 11-Jul-2016 12:18:09 ET | i-12 | Sturek, Don | 4 | Silver Spring Networks Inc. | Editorial | 2 | 10 | 10 | In IEEE 802.15.4-2015, page 344, section 10.1, lin 14, there is listing of the frequency bands supported by the O-QPSK PHY (for whatever reason). The new 866 Mhz band is not there |  | No | Add in 866 Mhz | Reject | In IEEE 802.15.4-2015, page 344, section 10.1, line 14, does not apply to the PHYs affected by this amendment.
20966500023 | 11-Jul-2016 12:07:05 ET | i-11 | Sturek, Don | 3 | Silver Spring Networks Inc. | Technical | 7 | 7.4.4.10 | 9 | In IEEE 802.15.4-2015, section 7.4.4.14, there is an O-QPSK PHY Mode IE. For Table 7-27, do we need a Band Selector value for 866 Mhz? |  | No | More of a question. Is a Band Selector value for 866 Mhz needed for the O-QPSK PHY Mode IE? | Reject | In IEEE 802.15.4-2015, section 7.4.4.14 does not apply to the PHYs affected by this amendment.
20966300023 | 11-Jul-2016 11:59:18 ET | i-9 | Sturek, Don | 1 | Silver Spring Networks Inc. | Technical | 2 | 7.4.4.10 | 7 | In table 7-22, PHY Mode ID should read: 100 kb/s; 2-FSK; mod index=0.5; channel spacing=200 kHz. The modulation was left off. |  | No | Add 2-FSK to the description | Accept
20949400023 | 08-Jul-2016 13:27:48 ET | i-8 | Turner, Michelle | 1 |  | Editorial | 0 | 0 | 0 | This draft meets all editorial requirements. |  | No |  | Accept
20947000023 | 08-Jul-2016 08:47:30 ET | i-7 | Kumar, Amarjeet | 4 | Procubed Inc. | Technical | 12 | 10.1.1 | 10 | Do we need to add 866MHz band in LECIM FSK PHY? |  | No | Need to update all sections accordingly. | Reject | The consensus of the group that this addition is not necessary to meet the goals of the project.
20946900023 | 08-Jul-2016 08:46:33 ET | i-6 | Kumar, Amarjeet | 3 | Procubed Inc. | General | 12 | 8.4.1 | 9 | whtat is the correct value of MAC constatnt "aUnitBackoffPeriod"? aUnitBackoffPeriod = aTurnaroundTime + aCcaTime or aUnitBackoffPeriod = aTurnaroundTime + phyCCADuration |  | No | Need to be put accordingly. | Reject | There is no need for any change to the draft. The value is unambiguously defined in 802.15.4-2015 as aUnitBackoffPeriod = aTurnaroundTime + aCcaTime per table 8-80.
20946800023 | 08-Jul-2016 08:45:47 ET | i-5 | Kumar, Amarjeet | 2 | Procubed Inc. | Technical | 12 | 7.4.4.12 | 9 | in "Table 7-39--Supported Bands field values" do we need to add a bit for 866MH Band? |  | No | Add a bit for 866MHz band | Reject | The consensus of the group that this addition is not necessary to meet the goals of the project.
20946700023 | 08-Jul-2016 08:44:56 ET | i-4 | Kumar, Amarjeet | 1 | Procubed Inc. | Technical | 12 | 7.4.2.12 | 1 | in "Table 7-9--LECIM PHY Type and Bands Supported field encoding" do we need to add a bit for 866MH Band? |  | No | Add a bit for 866MHz band | Reject | The consensus of the group that this addition is not necessary to meet the goals of the project.
20942000023 | 07-Jul-2016 00:19:26 ET | i-3 | Calvert, Chris | 1 | Landis Gyr Group Worldwide | Technical | 15 |  |  | There are three additions that are missing in the O-QPSK PHY section of this amendment (all three were in earlier versions of the draft, though). The additions needed for this band are in the following sections and tables: 22.3.11 - Table 22-19 22.3.12 - Table 22-20 22.3.13 - Table 22-21 |  | Yes | Add a line for the 865-867 Band in each of the tables with the appropriate data. | Accept | Include the 866 MHz band per 802.15-2015 pg.555 and pg. 556.
20889900023 | 28-Jun-2016 09:50:45 ET | i-2 | Nikolich, Paul | 1 | Representing myself | Editorial | vii | Introduction | 7 | I realize this comment is on a portion of the document that is not part of the Draft, however I am curious if the radiation pattern of the "omni directional antenna" is specified elsewhere in the 802.15 standard or is the radiation pattern or antenna gain or perhaps in the India Radio Regulations or simple a functional parameter that is left to the user? |  | No | None. However, I would appreciate a response to my question. | Reject | The commenter does not propose a change to the draft. 802.15.4-2015 does not specify antenna pattern for the PHYs affected by this amendment. The Indian regulation do not specify antenna patterns, but specifies maximum transmitter power of 1 Watt (4 Watts Effective Radiated Power). Specifics of an antenna patterns are left to the user.
20852500023 | 16-Jun-2016 19:49:27 ET | i-1 | Rolfe, Benjamin | 1 | Blind Creek Associates | Editorial | 6 | 22.5.4 | 6 | Table 22-23 included twice |  | No | keep one "Table 22-23" on table header | Accept

## 4u_D3_Rogue
Comment ID | Date | Comment # | Name | Index # | Affiliation | Category | Page | Subclause | Line | Comment | File | Must Be Satisfied | Proposed Change | Disposition Status | Disposition Detail | Other1 | Other2 | Other3
|  | R-1 | Calvert, Chris | 1 | Landis Gyr Group Worldwide | Technical | 13 | 20.3 | 18 | For the 866 MHz band - instead of only have Operating Mode #1 as mandatory - suggest making Operating Modes #1 and 2 mandatory. We have already agreed on te 100kbps (Operatimg Mode #1) to be mandatory. All other bands that have these baud rates have a 50kbps baud rate that is mandatory - so making this also mandatory would better match the other bands in this PHY while improving on it with the 100kbps also being mandatory. |  | No | For the 866 MHz band make Operating Modes #1 and 2 mandatory. | Modify | Swap columns for operating modes #1 and #2 on Table 20-6. Remove 866 MHz from line 11. Add a new sentence to the the second paragraph of 20.3 as, "For 866 MHz band, a device shall support operating modes #1 and #2 and may additionally support operating mode #3."