## consolidated_sponsor_ballot_com
Comment ID | Comment # | Name | Style | Index # | Vote | Affiliation | Category | Page | Subclause | Line | Comment | File | Must Be Satisfied | Proposed Change | Disposition Status | Disposition Detail | Other1 | Other2 | Other3
21329200023 | i-256 | Lee, Jae Seung | Individual | 47 | Approve | Electronics and Telecommunications Research Institute (ETRI) | Editorial | 120 | 11a.3.3.1 | 20 | Change Figure 11a.3.3.1.1 to Figure 11a-21. |  | No | As in the comment
21329100023 | i-255 | Lee, Jae Seung | Individual | 46 | Approve | Electronics and Telecommunications Research Institute (ETRI) | Technical | 119 | 11a.3.2.8 | 30 | Change "MAC header, MAC and MAC frame body" to "MAC header and MAC frame body" |  | No | Change "MAC header, MAC and MAC frame body" to "MAC header and MAC frame body"
21329000023 | i-254 | Lee, Jae Seung | Individual | 45 | Approve | Electronics and Telecommunications Research Institute (ETRI) | Technical | 86 | 11a.2 | 9 | Duplicated "PHYPIB_Type" in the Managed Object. |  | No | Change the 2nd "PHYPIB_Type" to "PHY Mode".
21328900023 | i-253 | Lee, Jae Seung | Individual | 44 | Approve | Electronics and Telecommunications Research Institute (ETRI) | Editorial | 76 | 9a.3.2 | 12 | Remove the horizontal line in the empty column between IE-n and Auth Data Length. (Do the same thing for Figure 9a-3 and 9a-4) |  | No | As in the comment
21328800023 | i-252 | Lee, Jae Seung | Individual | 43 | Approve | Electronics and Telecommunications Research Institute (ETRI) | Technical | 74 | 9a.2.4 | 52 | Delete "that is intended for a particular DEV address". Since target DEV address is not used in 15.3e nonce. |  | No | Delete "that is intended for a particular DEV address".
21328700023 | i-251 | Lee, Jae Seung | Individual | 42 | Approve | Electronics and Telecommunications Research Institute (ETRI) | Technical | 72 | 8.3.9 | 28 | PM Mode Change Response and PM Mode Change are not used in 15.3e |  | No | Remove PM Mode Change Response and PM Mode Change from the table 8-1a
21328600023 | i-250 | Lee, Jae Seung | Individual | 41 | Approve | Electronics and Telecommunications Research Institute (ETRI) | Technical | 71 | 8.3.9 | 24 | Array Training Feedback command is not listed in the table 8-1a. |  | No | Add "Array Training Feedback" command in the table.
21328500023 | i-249 | Lee, Jae Seung | Individual | 40 | Approve | Electronics and Telecommunications Research Institute (ETRI) | Editorial | 70 | 8.3.8 | 41 | "as described in 6.2.7.3" ---> "as described in 6.2.7.2" |  | No | Change "as described in 6.2.7.3" ---> "as described in 6.2.7.2"
21328400023 | i-248 | Lee, Jae Seung | Individual | 39 | Approve | Electronics and Telecommunications Research Institute (ETRI) | Technical | 70 | 8.3.7 | 4 | "both of" should be struck out. |  | No | struck out "both of".
21328300023 | i-247 | Lee, Jae Seung | Individual | 38 | Approve | Electronics and Telecommunications Research Institute (ETRI) | Technical | 69 | 8.3.5 | 19 | Change "send only frames that have increasing SFCs" to "send only frames or subrames that have increasing SFCs" since SFC is increased for each subframe in 15.3e. Apply similar changes to related part in the security spec. |  | No | As in the comment
21328200023 | i-246 | Lee, Jae Seung | Individual | 37 | Approve | Electronics and Telecommunications Research Institute (ETRI) | Technical | 66 | 8.1.7 | 2 | "The last SFC received shall be only updated after ~" : Since the SFC for subframes that are not the 1st subframe are implicitly indicated in 15.3e, more description is needed for clarity. Change other related part in the security spec. |  | No | As in the comment
21328100023 | i-245 | Lee, Jae Seung | Individual | 36 | Approve | Electronics and Telecommunications Research Institute (ETRI) | Technical | 65 | 8.1.2 | 8 | "8.1.2 Key tarnsport" in the baseline should be amended to include pairnet: Change "piconet group data key" to "piconet group data key or pairnet group data key" |  | No | As in the comment
21328000023 | i-244 | Lee, Jae Seung | Individual | 35 | Approve | Electronics and Telecommunications Research Institute (ETRI) | Technical | 62 | 7.9.2a.2 | 31 | Figure 7-57b--Synchronization recovery process in D2.0 has been removed in D4.0. |  | No | Put it back if it has been deleted by mistake.
21327900023 | i-243 | Lee, Jae Seung | Individual | 34 | Approve | Electronics and Telecommunications Research Institute (ETRI) | Editorial | 61 | 7.9.2a.2 | 54 | device --> DEV |  | No | device --> DEV
21327800023 | i-242 | Lee, Jae Seung | Individual | 33 | Approve | Electronics and Telecommunications Research Institute (ETRI) | Technical | 61 | 7.9.2a.1 | 37 | Deaggregation at originating DEV --> Deaggregation at target DEV |  | No | Deaggregation at originating DEV --> Deaggregation at target DEV
21327700023 | i-241 | Lee, Jae Seung | Individual | 32 | Approve | Electronics and Telecommunications Research Institute (ETRI) | Technical | 60 | 7.9.2a.1 | 58 | What is DEV.B ? |  | No | Change it to DEV or target DEV.
21327600023 | i-240 | Lee, Jae Seung | Individual | 31 | Approve | Electronics and Telecommunications Research Institute (ETRI) | Editorial | 60 | 7.9.2a.1 | 43 | synchronous phase --> Synchronous Phase |  | No | synchronous phase --> Synchronous Phase
21327500023 | i-239 | Lee, Jae Seung | Individual | 30 | Approve | Electronics and Telecommunications Research Institute (ETRI) | Technical | 59 | 7.8.3 | 33 | the Supported unit of Subframe Padding field is not present in HRCP Operation Parameters. |  | No | Remove "HRCP Operation Parameters" in line 33.
21327400023 | i-238 | Lee, Jae Seung | Individual | 29 | Approve | Electronics and Telecommunications Research Institute (ETRI) | Technical | 59 | 7.8.3 | 11 | Pair Capability field --> Operation Parameters field |  | No | Pair Capability field --> Operation Parameters field
21327300023 | i-237 | Lee, Jae Seung | Individual | 28 | Approve | Electronics and Telecommunications Research Institute (ETRI) | Editorial | 59 | 7.8.3 | 10 | Typo. Apayload --> A payload |  | No | Apayload -> A payload
21327200023 | i-236 | Lee, Jae Seung | Individual | 27 | Approve | Electronics and Telecommunications Research Institute (ETRI) | Technical | 58 | 7.4.4 | 19 | "Stk-ACK is used for data frame acknowledgement in PPAP." How about the command frames? |  | No | Add some description on acknowledgement for command frames in PPAP.
21327100023 | i-235 | Lee, Jae Seung | Individual | 26 | Approve | Electronics and Telecommunications Research Institute (ETRI) | Technical | 58 | 7.4.1 | 12 | Two paragraphs that were included at the end of the sub-clause 7.4.1 in D2.0 have been removed in D4.0. |  | No | Put them back if they have been deleted by mistake.
21327000023 | i-234 | Lee, Jae Seung | Individual | 25 | Approve | Electronics and Telecommunications Research Institute (ETRI) | Technical | 54 | 7.3a.1 | 11 | Since the DEV is not associated at this point, the HRCP PNC shoud transmit an Association Response command with the Reason Code indicating that the Association denied (code 8) instead of the disassociation command. |  | No | Change "the HRCP PNC may send a disassociation command." to "the HRCP PNC shall send an Association Response command with the reason code set to "Association denied," as described in 6.5.1.2, indicating that the association failed."
21326900023 | i-233 | Lee, Jae Seung | Individual | 24 | Approve | Electronics and Telecommunications Research Institute (ETRI) | Technical | 54 | 7.3a.1 | 2 | What happens if the DEV address in the Association Response command does not match with the DEV address of the receiving DEV? |  | No | Add description for the case mentioned in the comment.
21326800023 | i-232 | Lee, Jae Seung | Individual | 23 | Approve | Electronics and Telecommunications Research Institute (ETRI) | Technical | 53 | 7.3a.1 | 64 | It is better to specify the behaviour when the DEVID in the Association Request command is different from the value of the Next DEVID in the beacon for clarity. |  | No | Specify the behaviour when the DEVID in the Association Request command is different from the value of the Next DEVID in the beacon.
21326700023 | i-231 | Lee, Jae Seung | Individual | 22 | Approve | Electronics and Telecommunications Research Institute (ETRI) | Editorial | 50 | 6.5.4.5 | 2 | Underline "or a pairnet". |  | No | Underline "or a pairnet".
21326600023 | i-230 | Lee, Jae Seung | Individual | 21 | Approve | Electronics and Telecommunications Research Institute (ETRI) | Technical | 47 | 6.5.1.1 | 42 | It is better to specify ACK policy for Association Request command in this sub-clause for clarity. |  | No | Specify ACK policy for Association Request command in this sub-clause.
21326500023 | i-229 | Lee, Jae Seung | Individual | 20 | Approve | Electronics and Telecommunications Research Institute (ETRI) | Editorial | 47 | 6.5.1 | 31 | Underline "or a pairnet". |  | No | Underline "or a pairnet".
21326400023 | i-228 | Lee, Jae Seung | Individual | 19 | Approve | Electronics and Telecommunications Research Institute (ETRI) | Technical | 47 | 6.5 | 9 | Security Message command is used in 15.3e, but it is marked "Not used" in table 6-22b |  | No | Change "Not used" to "Optional"
21326300023 | i-227 | Lee, Jae Seung | Individual | 18 | Approve | Electronics and Telecommunications Research Institute (ETRI) | Technical | 45 | 6.5 | 33 | Some security related commands (such as Distribute Key Request, Distribute Key Response, Security Information Request, Security Information, and Security Message) are not listed in the table 6-22a. |  | No | Check the security related commands that are used in HRCP and include them in the table 6-22a.
21326200023 | i-226 | Lee, Jae Seung | Individual | 17 | Approve | Electronics and Telecommunications Research Institute (ETRI) | Technical | 40 | 6.4.11b | 57 | Octets:5 --> Octets: 6 |  | No | Octets:5 --> Octets: 6
21326100023 | i-225 | Lee, Jae Seung | Individual | 16 | Approve | Electronics and Telecommunications Research Institute (ETRI) | Technical | 32 | 6.3.4a.1 | 28 | The input data should be Subframe Information field and it is 24bit. |  | No | Change "16 bits of the header" to "24 bits of the header"
21326000023 | i-224 | Lee, Jae Seung | Individual | 15 | Approve | Electronics and Telecommunications Research Institute (ETRI) | Technical | 31 | 6.3.3a.2 | 22 | Rate Adaptation Information is not included in the HRCP MAC header |  | No | Remove "Rate Adaptation Information" from the table
21325900023 | i-223 | Lee, Jae Seung | Individual | 14 | Approve | Electronics and Telecommunications Research Institute (ETRI) | Technical | 30 | 6.3.3a.1 | 20 | Rate Adaptation Information is not included in the HRCP MAC header |  | No | Remove "Rate Adaptation Information" from the table
21325800023 | i-222 | Lee, Jae Seung | Individual | 13 | Approve | Electronics and Telecommunications Research Institute (ETRI) | Technical | 29 | 6.3.3a.1 | 43 | "When sending command frames the ACK Policy field in the Frame Control field shall be set to Stk-ACK." --> This is not true for some command frames such as Association Request and Array training command |  | No | Change the description accordingly as indicated in the comment
21325700023 | i-221 | Lee, Jae Seung | Individual | 12 | Approve | Electronics and Telecommunications Research Institute (ETRI) | Technical | 29 | 6.3.1.2a | 17 | Rate Adaptation Information is not included in the HRCP MAC header |  | No | Remove "Rate Adaptation Information" from the table
21325600023 | i-220 | Lee, Jae Seung | Individual | 11 | Approve | Electronics and Telecommunications Research Institute (ETRI) | Technical | 28 | 6.3.1.1a | 20 | Rate Adaptation Information is not included in the HRCP MAC header |  | No | Remove "Rate Adaptation Information" from the table
21325500023 | i-219 | Lee, Jae Seung | Individual | 10 | Approve | Electronics and Telecommunications Research Institute (ETRI) | Editorial | 25 | 6.2.7.8 | 30 | SEC --> SFC |  | No | Change SEC to SFC in Figure 6-8a
21325400023 | i-218 | Lee, Jae Seung | Individual | 9 | Approve | Electronics and Telecommunications Research Institute (ETRI) | Technical | 25 | 6.2.7.4 | 4 | "6.2.7.4 Secure Payload field" in the baseline should be amended to include pairnet. |  | No | Amend the baseline to inclulde secure payload for pairnet.
21325300023 | i-217 | Lee, Jae Seung | Individual | 8 | Approve | Electronics and Telecommunications Research Institute (ETRI) | Technical | 24 | 6.2.7.1 | 43 | "6.2.7.1 Frame Payload field" in the baseline should be amended to include pairnet. |  | No | Change "in the piconet" to "in the piconet or pairnet". Add reference to the secure MAC frame body format for HRCP.
21325200023 | i-216 | Lee, Jae Seung | Individual | 7 | Approve | Electronics and Telecommunications Research Institute (ETRI) | Technical | 19 | 5.5.8 | 44 | "This primitive is ~ one MAC entity to another MAC entity or entities." --> add "using HRCP PHY" at the end of the sentence. |  | No | add "using HRCP PHY" at the end of the sentence.
21325100023 | i-215 | Lee, Jae Seung | Individual | 6 | Approve | Electronics and Telecommunications Research Institute (ETRI) | Editorial | 12 | 5.3.3.1 | 23 | "a piconetor pairnet" --> "a piconet or pairnet". "or pairnet" should be underlined. |  | No | Underline "or pairnet".
21325000023 | i-214 | Lee, Jae Seung | Individual | 5 | Approve | Electronics and Telecommunications Research Institute (ETRI) | Editorial | 11 | 5.3.3 | 23 | Remove the empty row. |  | No | Remove the empty row.
21324900023 | i-213 | Lee, Jae Seung | Individual | 4 | Approve | Electronics and Telecommunications Research Institute (ETRI) | Editorial | 11 | 5.3.3 | 11 | "PNC or HRCP PNC" --> "or HRCP PNC" should be underlined. |  | No | Correct the error indicated in the comment.
21324800023 | i-212 | Lee, Jae Seung | Individual | 3 | Approve | Electronics and Telecommunications Research Institute (ETRI) | Editorial | 10 | 5.3.2 | 21 | Remove the empty rows. |  | No | Remove the empty rows.
21324700023 | i-211 | Lee, Jae Seung | Individual | 2 | Approve | Electronics and Telecommunications Research Institute (ETRI) | Editorial | 3 | 4.3.1.1 | 62 | This paragraph is a new paragraph, but there is an undeline. |  | No | Remove the underline.
21324600023 | i-210 | Lee, Jae Seung | Individual | 1 | Approve | Electronics and Telecommunications Research Institute (ETRI) | Technical | 2 | 3.2 | 51 | "Pairnet: point-to-point link" Is this acronym correct? |  | No | Correct the acronym.
21324500023 | i-209 | Gilb, James | Individual | 50 | Disapprove | Representing myself | Technical | 54 | 7.3a | 1 | The new association process does not handle the case when the HRCP PNC received multiple Association Request commands, particularly after it has sent an Association Response command. |  | Yes | Address all of the potential error conditions and/or state why the error condition cannot occur. Failure to take these into account can lead to live locks and dead locks in the protocol, ones that can be easily avoided with careful protocol design
21324400023 | i-208 | Gilb, James | Individual | 49 | Disapprove | Representing myself | Editorial | 54 | 7.3a | 15 | Multiple format and convention errors |  | Yes | 1) Delete the extra lines prior to the note. 2) Remove the extra carriage return after "Figure 7-20b," 3) Change "Association Response" to be Association Response command" in multiple places and review the usage of command names throughout the draft. The WG Technical Editor will be glad to assist in finding the mistakes
21324300023 | i-207 | Gilb, James | Individual | 48 | Disapprove | Representing myself | Editorial | 32 | 6.3.4a.1 | 55 | The editorial convention for field names is not being followed in this amendment. |  | Yes | As an example, change "The MAC Subframe Body format for" to be "The format of the MAC Subframe Body field for" and in the title of the figure "MAC Subframe Body field format for aggregation" Review 4.6 in the base standard and fix to match the editorial convention. The WG Technical Editor will be glad to assist in finding the mistakes.
21324200023 | i-206 | Gilb, James | Individual | 47 | Disapprove | Representing myself | Technical | 33 | 6.3.4a.2 | 33 | The formats of the Payload fields and MAC subheaders are not listed. |  | Yes | Add "The Payload field is formatted as the Non-secure Multi-protocol Data frame Frame Payload field in 6.3.5.1." and "The HRCP MAC Subheader field is defined in 6.3.4a.1"
21324100023 | i-205 | Gilb, James | Individual | 46 | Disapprove | Representing myself | Technical | 31 | 6.3.4a.1 | 31 | The data frame format proposed violates the CSD for this project, which requires adherence to 802.1. To do that, the Ethertype and associated tags need to be carried in the data frame. In addition, this is just good protocol design. |  | Yes | Indicate that the Payload field for the MAC Subframe Body field is formatted as the Non-secure Multi-protocol Data frame Frame Payload field.
21324000023 | i-204 | Gilb, James | Individual | 45 | Disapprove | Representing myself | Technical | 19 | 5.5.7 | 24 | The MAC-HRCP-DATA primitives do not pass addressing (or Ethertypes) explicitly. In order to meet the CSD requirements, compatibility with 802.1 requires 48 bit addressing and Ethertypes. |  | Yes | Add the MAC address of the source and destination to these primitives. Otherwise, you will need another way to notify the next higher layer of the addressing (you could specify this with the associate and disassociate primitives, but it may be easier here). Also, specify how the addressing is carried from end to end. Finally, you need to specify how the Ethertype is carried in this protocol.
21323900023 | i-203 | Gilb, James | Individual | 44 | Disapprove | Representing myself | Technical | 18 | 5.3.19.2 | 47 | The text states that the primitive parameters are defined in Table 5-27a, but that table does not exist in the current draft |  | Yes | Delete 5.3.19 and its associated subclauses.
21323800023 | i-202 | Gilb, James | Individual | 43 | Disapprove | Representing myself | Technical | 18 | 5.3.19.1 | 30 | The semantics have one primitive, Timeout, which is not defined anywhere in the draft. |  | Yes | Delete 5.3.19 and its associated subclauses.
21323700023 | i-201 | Gilb, James | Individual | 42 | Disapprove | Representing myself | Technical | 18 | 5.3.19 | 14 | If the goal is to indicate the current MCS and channel, then this should be done with the MAC-HRCP-DATA primitives as these are associated with data frames. However, it is not clear what the upper layer will do with the MCS as this is a PHY specific item. Part of the MAC's purpose is to abstract the PHY to the upper layers. |  | Yes | Delete 5.3.19 and its associated subclauses.
21322100023 | i-200 | Rabarijaona, Verotiana | Individual | 64 | Approve | National Institute of Information and Communications Technology (NICT) | Editorial | 66 | 8.3 | 52 | "in this standard" is straighforward and not needed |  | No | Delete
21322000023 | i-199 | Rabarijaona, Verotiana | Individual | 63 | Approve | National Institute of Information and Communications Technology (NICT) | Editorial | 66 | 8.3 | 52 | "Subclauses" is not needed |  | No | Delete
21321900023 | i-198 | Rabarijaona, Verotiana | Individual | 62 | Approve | National Institute of Information and Communications Technology (NICT) | Editorial | 66 | 8.3 | 51 | Extra space at the beginning of the sentence. |  | No | Delete
21321800023 | i-197 | Rabarijaona, Verotiana | Individual | 61 | Approve | National Institute of Information and Communications Technology (NICT) | Editorial | 66 | 8.2 | 20 | "macSecurityOptionImplemented" s/b in italic |  | No | Make it so
21321700023 | i-196 | Rabarijaona, Verotiana | Individual | 60 | Approve | National Institute of Information and Communications Technology (NICT) | Editorial | 62 | 7.9.2a.2 | 29 | "Stack ACK" s/b Stk-ACK |  | No | Make it so
21321600023 | i-195 | Rabarijaona, Verotiana | Individual | 59 | Approve | National Institute of Information and Communications Technology (NICT) | Editorial | 62 | 7.9.2a.2 | 4 | There is no "PPC" in the list of acronyms or anywhere in the text. Did you mean "PNC"? |  | No | Replace "PPC" with "PNC".
21321500023 | i-194 | Rabarijaona, Verotiana | Individual | 58 | Approve | National Institute of Information and Communications Technology (NICT) | Editorial | 61 | 7.9.2a.1 | 45 | "the" missing before "appropriate" |  | No | Add it
21321400023 | i-193 | Rabarijaona, Verotiana | Individual | 57 | Approve | National Institute of Information and Communications Technology (NICT) | Editorial | 61 | 7.9.2a.1 | 44 | "inform the buffer overflow status to the source DEV." can be improved. |  | No | Replace with "inform the source DEV of the buffer overflow"
21321300023 | i-192 | Rabarijaona, Verotiana | Individual | 56 | Approve | National Institute of Information and Communications Technology (NICT) | Technical | 60 | 7.9.2a.1 | 58 | "DEV.B shall set N+4 in the ACK information field" There is not "ACK Information field" in Figure 6-3a". There is a "TX and ACK Information field." Besides the name of the corresponding subclause is "TX and ACK Information field for HRCP". "For "HRCP" is not necessary since there is no TX and ACK Information field in the legacy 15.3. Instead there is a Fragmentation Control field |  | No | Make it consistent with the legacy 15.3. Use the same terminology as the legacy "Fragmentation Control for HRCP". This is more descriptive of what the field is used for. Or at least make it consistent within the document and use the same name of the field in the text, in the figure and in the description subclause
21321200023 | i-191 | Rabarijaona, Verotiana | Individual | 55 | Approve | National Institute of Information and Communications Technology (NICT) | Editorial | 60 | 7.9.2a.1 | 58 | There is no "DEV .B" in Figure 7-57a but just "DEV" or "PPC" |  | No | Modify the text or the figure to make it consistent
21321100023 | i-190 | Rabarijaona, Verotiana | Individual | 54 | Approve | National Institute of Information and Communications Technology (NICT) | Editorial | 59 | 7.8.3 | 19 | "initial" is singular so "numbers" sn/b plural |  | No | Replace the last sentence of this paragraph with "The initial number of both sequence numbers is zero."
21321000023 | i-189 | Rabarijaona, Verotiana | Individual | 53 | Approve | National Institute of Information and Communications Technology (NICT) | Editorial | 59 | 7.8.3 | 15 | "Sequence numbers" should not be plural since they are "unique" for each fragment |  | No | Replace the sentence with "Each fragment shall have a unique sequence number assigned in ascending order. " "between successive MSDU" is confusing. Does this mean that sequence numbers are assigned in acending order in one MSDU and then reinitialized? If I understand correctly, this is not the intention. I would suggest to delete it.
21320900023 | i-188 | Rabarijaona, Verotiana | Individual | 52 | Approve | National Institute of Information and Communications Technology (NICT) | Editorial | 59 | 7.8.3 | 10 | Space missing in "Apayload" |  | No | Replace with "A payload"
21320800023 | i-187 | Rabarijaona, Verotiana | Individual | 51 | Approve | National Institute of Information and Communications Technology (NICT) | Editorial | 59 | 7.8.3 | 10 | "Sequence" should not be capped. See also l.15, p.50 l.49 |  | No | Uncap or also cap "number" if it is meant as a field name and add "field"
21320700023 | i-186 | Rabarijaona, Verotiana | Individual | 50 | Approve | National Institute of Information and Communications Technology (NICT) | Editorial | 34 | 6.4 | 48 | All the first letters of each word in the IE names should be in capital letters throughout the document |  | No | Make it so
21320600023 | i-185 | Rabarijaona, Verotiana | Individual | 49 | Approve | National Institute of Information and Communications Technology (NICT) | Editorial | 34 | 6.4 | 38 | There's a "-" in "non-HRCP" the text on l.32 and no "-" here |  | No | Pick one
21320500023 | i-184 | Rabarijaona, Verotiana | Individual | 48 | Approve | National Institute of Information and Communications Technology (NICT) | Editorial | 34 | 6.4 | 5 | "IIEs" s/b "IEs" |  | No | Make it so
21320400023 | i-183 | Rabarijaona, Verotiana | Individual | 47 | Approve | National Institute of Information and Communications Technology (NICT) | Editorial | 32 | 6.3.4a.1 | 24 | "indicates the payload" s/b "indicates a payload" |  | No | Make it so
21320300023 | i-182 | Rabarijaona, Verotiana | Individual | 46 | Approve | National Institute of Information and Communications Technology (NICT) | Editorial | 32 | 6.3.4a.1 | 18 | This paragraph is still related to the Sequence Number field so no need to start a new paragraph |  | No | Move this sentence after "subframe." on l.16
21320200023 | i-181 | Rabarijaona, Verotiana | Individual | 45 | Approve | National Institute of Information and Communications Technology (NICT) | Editorial | 32 | 6.3.4a.1 | 16 | Extra space at the end of the sentence. |  | No | Delete
21320100023 | i-180 | Rabarijaona, Verotiana | Individual | 44 | Approve | National Institute of Information and Communications Technology (NICT) | Editorial | 30 | 6.3.3a.1 | 10 | Give the actual value of the Frame type in "Setting on transmission" |  | No | Replace "Command value in Table 6-1a" with 011. See also Table 6-11a
21320000023 | i-179 | Rabarijaona, Verotiana | Individual | 43 | Approve | National Institute of Information and Communications Technology (NICT) | Technical | 29 | 6.3.3a.1 | 65 | The description of each field of the Command Block is missing |  | No | Describe each field
21319900023 | i-178 | Rabarijaona, Verotiana | Individual | 42 | Approve | National Institute of Information and Communications Technology (NICT) | Editorial | 29 | 6.3.3a.1 | 55 | The hyperlink for 6.3.4a.1 is broken |  | No | Fix it
21319800023 | i-177 | Rabarijaona, Verotiana | Individual | 41 | Approve | National Institute of Information and Communications Technology (NICT) | Editorial | 29 | 6.3.3a.1 | 45 | "Commands may be fragmented by Stk-ACK" is unclear. Commands are not fragmented by Stk-ACK. |  | No | Perhaps the sentence should be "Command frames may be fragmented and acknowledged with Stk-ACK in the same way as data frames." or clarify
21319700023 | i-176 | Rabarijaona, Verotiana | Individual | 40 | Approve | National Institute of Information and Communications Technology (NICT) | Editorial | 28 | 6.3.1.1a | 10 | "Beacon value in Table 6-1a" is very confusing. It gives the impression that there are multiple beacon values available in Table 6-1a when actually what is meant here is that the Frame Type should be set to 000 corresponding the Beacon frame type |  | No | Replace with 000. Same thing with the ACK policy on l.13. Replace the "Setting on transmission" with 00. See also table 6.7.a
21319600023 | i-175 | Rabarijaona, Verotiana | Individual | 39 | Approve | National Institute of Information and Communications Technology (NICT) | Editorial | 27 | 6.3.1.1a | 26 | The range of the field is not a logical consequence of the resolution. |  | No | Delete "therefore"
21319500023 | i-174 | Rabarijaona, Verotiana | Individual | 38 | Approve | National Institute of Information and Communications Technology (NICT) | Editorial | 27 | 6.3.1.1a | 25 | "actually" s/b "actual" |  | No | Make it so
21319400023 | i-173 | Rabarijaona, Verotiana | Individual | 37 | Approve | National Institute of Information and Communications Technology (NICT) | Editorial | 27 | 6.3.1.1a | 21 | The Pairnet Mode field comes before the Expected RSSI in Figure 6-50b. |  | No | Reorder the paragraphs to match the figure
21319300023 | i-172 | Rabarijaona, Verotiana | Individual | 36 | Approve | National Institute of Information and Communications Technology (NICT) | Editorial | 26 | 6.3.1.1a | 65 | "pNAccessSlot" is constant and s/b in italic |  | No | Make it so
21319200023 | i-171 | Rabarijaona, Verotiana | Individual | 35 | Approve | National Institute of Information and Communications Technology (NICT) | Technical | 26 | 6.3.1.1a | 48 | "The IEs in the Beacon payload may appear in any order." implies that the beacon can contain several IEs. However it is unclear how the recipient knows how many IEs there are or when to stop. For exemple in 15.4 there is a Termination IE |  | No | Describe how a receiving device knows how many IEs are to be read in the beacon
21319100023 | i-170 | Rabarijaona, Verotiana | Individual | 34 | Approve | National Institute of Information and Communications Technology (NICT) | Editorial | 26 | 6.2.10 | 13 | The meaning of "empty term" is unclear |  | No | Clarify. Perhaps give examples
21319000023 | i-169 | Rabarijaona, Verotiana | Individual | 33 | Approve | National Institute of Information and Communications Technology (NICT) | Editorial | 26 | 6.2.10 | 9 | "that" missing after "indicates" |  | No | Add it
21318900023 | i-168 | Rabarijaona, Verotiana | Individual | 32 | Approve | National Institute of Information and Communications Technology (NICT) | Editorial | 26 | 6.2.10 | 6 | 7.8.3 seems like a wrong cross-reference. |  | No | Check and replace with 7.9.2 if appropriate
21318800023 | i-167 | Rabarijaona, Verotiana | Individual | 31 | Approve | National Institute of Information and Communications Technology (NICT) | Technical | 26 | 6.2.10 | 1 | "The Sequence Number Type field indicates the type of sequence number. A value of one indicates a data frame and a value of zero indicates a command frame." This paragraph is very confusing. The value of the field indicates whether the "frame" is a data frame or a command frame. However the name of the field is "Sequence Number Type" |  | No | Replace the name of the field with "Frame Type" and replace the first sentence of the paragraph with "The Frame Type field indicates the type of frame" Or clarify the intention here
21318700023 | i-166 | Rabarijaona, Verotiana | Individual | 30 | Approve | National Institute of Information and Communications Technology (NICT) | Technical | 24 | 6.2.3a | 16 | "The maximum number of valid DEVs, mMaxNumValidDEVs, is the maximum number of DEVIDs that the HRCP PNC is able to allocate in a pairnet." This sentence is very confusing. It gives the impression that multiple IDs can actually be assigned when in fact mMaxNumValidDEVs =1 in Table 7-7a. so the maximum number allowed is 1 |  | No | This should be rephrased to specify that the maximum number allowed is 1 or should be deleted.
21318600023 | i-165 | Rabarijaona, Verotiana | Individual | 29 | Approve | National Institute of Information and Communications Technology (NICT) | Editorial | 23 | 6.2.1.9 | 43 | "send" should be "be sent" |  | No | Make it so
21318500023 | i-164 | Rabarijaona, Verotiana | Individual | 28 | Approve | National Institute of Information and Communications Technology (NICT) | Editorial | 23 | 6.2.1.9 | 42 | "otherwise" is not clear |  | No | Replace "otherwise 1" with "and is set to 1 for CH1"
21318400023 | i-163 | Rabarijaona, Verotiana | Individual | 27 | Approve | National Institute of Information and Communications Technology (NICT) | Editorial | 23 | 6.2.1.9 | 42 | "is" missing before "set" |  | No | Add it
21318300023 | i-162 | Rabarijaona, Verotiana | Individual | 26 | Approve | National Institute of Information and Communications Technology (NICT) | Editorial | 23 | 6.2.1.9 | 42 | Some bit values are written in letters (zero) and some with a number (0 or 1). Pick one. |  | No | Pick one for consistency
21318200023 | i-161 | Rabarijaona, Verotiana | Individual | 25 | Approve | National Institute of Information and Communications Technology (NICT) | Editorial | 23 | 6.2.1.4a | 5 | The description of the use of the ACK is limited to one line in 7.8. Perhaps 7.9 is more appropriate cross reference |  | No | Replace "7.8" with "7.9"
21318100023 | i-160 | Rabarijaona, Verotiana | Individual | 24 | Approve | National Institute of Information and Communications Technology (NICT) | Technical | 23 | 6.2.1.4a | 5 | "required or allowed" is confusing. "Allowed" means that a receiver may or may not send an ACK whereas "required" means that the receiver has to send an ACK. How does the recipient knows whether the ACK is required or allowed? |  | No | Choose "required" or "allowed". Otherwise specify how the recipient knows whether the ACK transmission is required or allowed
21318000023 | i-159 | Rabarijaona, Verotiana | Individual | 23 | Approve | National Institute of Information and Communications Technology (NICT) | Editorial | 20 | 6.2 | 22 | "The MAC frame shall be formatted as illustrated in Figure 6-3 for non-HRCP DEVs and in Figure 6-3a for HRCP DEVs." is a repetition of the first sentence |  | No | Delete
21317900023 | i-158 | Rabarijaona, Verotiana | Individual | 22 | Approve | National Institute of Information and Communications Technology (NICT) | Editorial | 15 | 5.3.5.2 | 37 | The name of the parameter is "HRCP Operation Parameter IE" in Table 5-10 and HRCPOperationParameters here and in 5.3.5.3. |  | No | Pick one. Besides rename the all the new primitive parameters following the CamelCase pattern. E.g HrcpOperationParameters
21317800023 | i-157 | Rabarijaona, Verotiana | Individual | 21 | Approve | National Institute of Information and Communications Technology (NICT) | Editorial | 14 | 5.3.5 | 41 | The hyperlinks for 6.4.11b and 6.4.11c on the next line are broken |  | No | Fix it
21317700023 | i-156 | Rabarijaona, Verotiana | Individual | 20 | Approve | National Institute of Information and Communications Technology (NICT) | Editorial | 14 | 5.3.5 | 41 | "As defined in the HRCP DEV Capability IE" is hard to follow since the IE comes later in the document. Besides the value in the IE is set based on the value of the parameter in the IE, not the other way around. |  | No | Put the actual type here and give a cross reference to the IE subclause if necessary. Same thing with "HrcpOperationParameterIe"
21317600023 | i-155 | Rabarijaona, Verotiana | Individual | 19 | Approve | National Institute of Information and Communications Technology (NICT) | Editorial | 13 | 5.3.4 | 37 | Space missing before "OTHER" |  | No | Add it
21317500023 | i-154 | Rabarijaona, Verotiana | Individual | 18 | Approve | National Institute of Information and Communications Technology (NICT) | Editorial | 13 | 5.3.4 | 18 | "not used", "not allowed", "not applicable" are used in the primitive tables. |  | No | Pick one for consistency
21317400023 | i-153 | Rabarijaona, Verotiana | Individual | 17 | Approve | National Institute of Information and Communications Technology (NICT) | Technical | 10 | 5.3.2.1 | 53 | The condition to search for a "specific" piconet or pairnet, or tp search "any" piconet or pairnet" should be stipulated |  | No | Insert "if ScanForBsid is TRUE and as indicated by Bsid," after "specific piconet or pairnet" Insert "if ScanForBsid is FALSE after "any piconet or pairnet". See also 5.3.2.2
21317300023 | i-152 | Rabarijaona, Verotiana | Individual | 16 | Approve | National Institute of Information and Communications Technology (NICT) | Editorial | 7 | 4.3.7.2 | 51 | "communicating" s/b "transmitting" |  | No | Make it so
21317200023 | i-151 | Rabarijaona, Verotiana | Individual | 15 | Approve | National Institute of Information and Communications Technology (NICT) | Editorial | 6 | 4.3.6 | 35 | In figure 4-2a, having "-Stop Beacon" and "- Send Association Response instead" in the "Associated Phase" part of the figure is very confusing since they are actually a part of the unassociated phase |  | No | Move them to the "Unassociated Phase" part of the figure
21317100023 | i-150 | Rabarijaona, Verotiana | Individual | 14 | Approve | National Institute of Information and Communications Technology (NICT) | Editorial | 6 | 4.3.6 | 25 | "transmission" s/b plural after "Multiple" |  | No | Make it so
21317000023 | i-149 | Rabarijaona, Verotiana | Individual | 13 | Approve | National Institute of Information and Communications Technology (NICT) | Editorial | 6 | 4.3.6 | 1 | "All frames are sent by SIFS access or RIFS access." is confusing. SIFS and RIFS are interframe spaces not access methods. |  | No | Perhaps it should say "All frames are transmitted at least one SIFS or RIFS after the previous frame." or clarify the sentence
21316900023 | i-148 | Rabarijaona, Verotiana | Individual | 12 | Approve | National Institute of Information and Communications Technology (NICT) | Editorial | 5 | 4.3.6 | 62 | "transmission start times of beacons" can be improved |  | No | Use "the transmission of beacon frames"
21316800023 | i-147 | Rabarijaona, Verotiana | Individual | 11 | Approve | National Institute of Information and Communications Technology (NICT) | Editorial | 5 | 4.3.6 | 51 | "Beacon" is capped here and uncapped elsewhere |  | No | According to the editor's guide, frame names should always be capped. Write all frame names with the first letters of each word in capital letters
21316700023 | i-146 | Rabarijaona, Verotiana | Individual | 10 | Approve | National Institute of Information and Communications Technology (NICT) | Editorial | 5 | 4.3.6 | 46 | Does "point-to-point" mean the same fear as "peer-to-peer" |  | No | If so, pick one for consistency
21316600023 | i-145 | Rabarijaona, Verotiana | Individual | 9 | Approve | National Institute of Information and Communications Technology (NICT) | Editorial | 5 | 4.3.3 | 39 | Fullstop missing after "Request command" |  | No | Add it
21316500023 | i-144 | Rabarijaona, Verotiana | Individual | 8 | Approve | National Institute of Information and Communications Technology (NICT) | Editorial | 4 | 4.3.2 | 36 | "non-HRCP DEV" is very confusing. It gives the impression that the device does not support HRCP, which defeats the purpose of the document. |  | No | Is the intention here to refer to an HRCP device that is not the PNC? In this case "non-PNC HRCP DEV" seems more accurate. Otherwise clarify what is meant by "non-HRCP DEV"
21316400023 | i-143 | Rabarijaona, Verotiana | Individual | 7 | Approve | National Institute of Information and Communications Technology (NICT) | Editorial | 3 | 4.3.1.1 | 64 | "fields" missing after "Sequence Number" |  | No | Add it and add "field" after all field names throughout the document
21316300023 | i-142 | Rabarijaona, Verotiana | Individual | 6 | Approve | National Institute of Information and Communications Technology (NICT) | Editorial | 3 | 4.3.1 | 55 | A piconet is not "used" |  | No | Replace this sentence with "HRCP DEVs shall not be used in/be a part of a piconet." Choose one of the two options
21316200023 | i-141 | Rabarijaona, Verotiana | Individual | 5 | Approve | National Institute of Information and Communications Technology (NICT) | Editorial | 3 | 4.2.1 | 42 | A beacon is not turned off, its transmission is. |  | No | Replace "the beacon is turned off" with "beacon transmissions are turned off"
21316100023 | i-140 | Rabarijaona, Verotiana | Individual | 4 | Approve | National Institute of Information and Communications Technology (NICT) | Editorial | 3 | 4.1.1 | 10 | "The" missing before "Typical" |  | No | Add it and add the articles "a" and "the" before nouns when appropriate throughout the text, e.g - before "HRCP connection" on l.42, - before frame names - before field names - before "access methods" - before defined "access slots" - before a "phase" (associated, unassociated...) - before primitive names - before a device type (PNC, DEV...) - before network types (piconet, pairnet) - before "Logical Channel" - before a bit name (MSB, LSB) - before frame parts (header, payload)
21316000023 | i-139 | Rabarijaona, Verotiana | Individual | 3 | Approve | National Institute of Information and Communications Technology (NICT) | Editorial | 2 | 3.1 | 37 | The acronyms for PNC and PNCID should also be mofidied in the same was as PNID |  | No | Add "or pairnet" in their definition
21315900023 | i-138 | Rabarijaona, Verotiana | Individual | 2 | Approve | National Institute of Information and Communications Technology (NICT) | Editorial | 2 | 3.1 | 28 | "start" s/b "starts" |  | No | See comment
21315800023 | i-137 | Gilb, James | Individual | 41 | Disapprove | Representing myself | Editorial | 16 | 5.3.6.1 | 49 | Missing space. |  | Yes | Change "firstand" to be "first and"
21315700023 | i-136 | Gilb, James | Individual | 40 | Disapprove | Representing myself | Editorial | 16 | 5.3.5.4 | 7 | Incorrect capitalization |  | Yes | Change "DevID" to be "DevId" to match the baseline.
21315600023 | i-135 | Gilb, James | Individual | 39 | Disapprove | Representing myself | Editorial | 15 | 5.3.5.2 | 34 | Incorrect capitalization |  | Yes | Change "DevID" to be "DevId" to match the baseline.
21315500023 | i-134 | Gilb, James | Individual | 38 | Disapprove | Representing myself | Editorial | 15 | 5.3.5.3 | 37 | By editorial convention (and stated as such in the 2016 standard, subclause 4.6), primitive parameters are capitalized on word boundaries, even if this means lower casing an acronym. |  | Yes | Change "HRCPOperationParameters" to be "HrcpOperationParameterIe"
21315400023 | i-133 | Gilb, James | Individual | 37 | Disapprove | Representing myself | Editorial | 15 | 5.3.5.2 | 37 | By editorial convention (and stated as such in the 2016 standard, subclause 4.6), primitive parameters are capitalized on word boundaries, even if this means lower casing an acronym. |  | Yes | Change "HRCP Operation Parameters" to be "HrcpOperationParameterIe"
21315300023 | i-132 | Gilb, James | Individual | 36 | Disapprove | Representing myself | Editorial | 15 | 5.3.5.1 | 17 | By editorial convention (and stated as such in the 2016 standard, subclause 4.6), primitive parameters are capitalized on word boundaries, even if this means lower casing an acronym. |  | Yes | Change "HRCP DEV Capability" to be "HrcpDevCapabilityIe"
21315200023 | i-131 | Gilb, James | Individual | 35 | Disapprove | Representing myself | Editorial | 14 | 5.3.5 | 41 | By editorial convention (and stated as such in the 2016 standard, subclause 4.6), primitive parameters are capitalized on word boundaries, even if this means lower casing an acronym. |  | Yes | Change "HRCP DEV Capability" to be "HrcpDevCapabilityIe" and change "HRCP OperationParameter IE" to be "HrcpOperationParameterIe" in the table.
21315100023 | i-130 | Gilb, James | Individual | 34 | Disapprove | Representing myself | Editorial | 14 | 5.3.5 | 41 | A cross reference needs to be to a section number and not to an IE name. |  | Yes | Change "As defined in the HRCP DEV Capability IE" to be "As defined in 6.4.11b" and change "As defined in the HRCP OperationParameter IE" to be "As defined in 6.4.11c"
21315000023 | i-129 | Gilb, James | Individual | 33 | Disapprove | Representing myself | Technical | 13 | 5.3.4 | 35 | It is not possible for the higher layer to deny a shutdown request. The device receives the request from its higher layer and begins to shutdown. The other DEV(s) in a piconet or pairnet are not allowed to stop the shutdown (and indeed there is no message to do this). It makes no sense for one DEV to tell another that it can't shut down (for example, if their power runs out). |  | Yes | Delete "HIGHER_LAYER_DENIED" It is correct to add this to associate, but not shutdown.
21314900023 | i-128 | Gilb, James | Individual | 32 | Disapprove | Representing myself | Technical | 12 | 5.3.3 | 13 | It is possible to start a pairnet with both beacons. If so, there should be an option here. |  | Yes | Add "BOTH_HRCP_PHYS" or similar term.
21314800023 | i-127 | Gilb, James | Individual | 31 | Disapprove | Representing myself | Editorial | 10 | 5.3.2 | 21 | Delete the empty rows from the table. |  | Yes | Change as indicated.
21314700023 | i-126 | Gilb, James | Individual | 30 | Disapprove | Representing myself | Editorial | 8 | 5.3 | 50 | Don't show the rows of the table that are unchanged. |  | Yes | Remove the rows of the table that are unchanged and add to the editorial note "Rows that are not shown are unchanged."
21314600023 | i-125 | Gilb, James | Individual | 29 | Disapprove | Representing myself | Editorial | 8 | 4.5a.2 | 12 | Too much space between the paragraph and the figure. |  | Yes | Remove the extra space.
21314500023 | i-124 | Gilb, James | Individual | 28 | Disapprove | Representing myself | Technical | 7 | 4.5a.2 | 64 | Clause 4 by convention is not to have normative requirements or language. This requirement is likely stated elsewhere and it is poorly written. |  | Yes | Change "It may allow connection from each type" to be "It allows connection from each type"
21314400023 | i-123 | Gilb, James | Individual | 27 | Disapprove | Representing myself | Editorial | 7 | 4.5a.2 | 61 | Misspelling |  | Yes | Change "PNCC" to be "PNC"
21314300023 | i-122 | Gilb, James | Individual | 26 | Disapprove | Representing myself | Editorial | 7 | 4.5a.2 | 59 | Grammar |  | Yes | Change "find and connects as the pairnet" to be "find and connect to the pairnet in HRCP-SC mode."
21314200023 | i-121 | Gilb, James | Individual | 25 | Disapprove | Representing myself | Editorial | 7 | 4.5a.1 | 44 | 11/15 is not particularly strong an 14/15 is a very weak FEC. |  | Yes | In the last sentence, change "scheme employed rate-compatible" to be "scheme defined uses rate-compatilbe" and change "codes giving strong error-correcting capability with rates of 14/15 and 11/15." to be "codes with rates of 14/15 and 11/15."
21314100023 | i-120 | Gilb, James | Individual | 24 | Disapprove | Representing myself | Editorial | 7 | 4.5a.1 | 43 | Incorrect modulation names. |  | Yes | Change "pi/2-shift BPSK, pi/2-shift QPSK," to be "pi/2 BPSK, pi/2 QPSK," (replace "pi" with the Greek letter).
21314000023 | i-119 | Gilb, James | Individual | 23 | Disapprove | Representing myself | Editorial | 7 | 4.5a.1 | 41 | Missing word? |  | Yes | Change "payload-bit up to" to be "payload bit-rate, up to"
21313900023 | i-118 | Gilb, James | Individual | 22 | Disapprove | Representing myself | Editorial | 6 | 4.3.6 | 25 | Mistake in name. |  | Yes | Change "Np-ACK" to be "no-ACK" in the figure.
21313800023 | i-117 | Gilb, James | Individual | 21 | Disapprove | Representing myself | Technical | 6 | 4.3.6 | 8 | My assumption here is that the goal is to reduce collisions and not optimize them. |  | Yes | Change "and the probability of collisions" with "and reduce the probability of collisions"
21313700023 | i-116 | Gilb, James | Individual | 20 | Disapprove | Representing myself | Technical | 6 | 4.3.6 | 3 | A pretty good trick, an infinite superframe. However, it is only semi-infinite (it has a specified start time) and we know that it will end at some time. Also a capitalization error. |  | Yes | Change "associated phase" to be "Associated Phase" and change "The superframe duration is infinite and is terminated" with "The superframe has no scheduled end time and is terminated"
21313600023 | i-115 | Gilb, James | Individual | 19 | Disapprove | Representing myself | Technical | 5 | 4.3.6 | 59 | Clause 4 by convention is not to have normative requirements or language. This requirement is likely stated elsewhere and it is poorly written. |  | Yes | Change "All frames shall be transmitted using an MCS from the mandatory MCS set during the Unassociated Phase." to be "During the Unassociated Phase, all frames are transmitted using an MCS from the mandatory MCS set."
21313500023 | i-114 | Gilb, James | Individual | 18 | Disapprove | Representing myself | Technical | 26 | 6.3.1.1a | 42 | "Pairnet Synchronization" should be "Pairnet Synchronization Parameters" in the figure to match the usage in other locations. |  | Yes | Change as indicated.
21313400023 | i-113 | Gilb, James | Individual | 17 | Disapprove | Representing myself | Editorial | 5 | 4.3.6 | 55 | Capitalization and grammar |  | Yes | Capitalize "pairnet", i.e., "Pairnet Synchronization Parameters". Also capitalize it in the last paragraph of item a). Change "field format in Beacon frames" to be "field in Beacon frames". Change "selects one of access" to be "selects one of the access".
21313300023 | i-112 | Gilb, James | Individual | 16 | Disapprove | Representing myself | Editorial | 5 | 4.3.6 | 51 | The editorial convention of 802.15.3 (and 802.15.4 for that matter) is that a frame name is followed by the word frame. Hence, it is always "Beacon frame" and not "Beacon". Yes, it was not rigorously adhered to in the original or past amendments, but the new revision mostly gets it right, so lets do it right here. |  | Yes | Change "a Beacon" to be "a Beacon frame" and change "Beacon includes" to be "The Beacon frame includes" Search for all other locations of "Beacon" and add "frame" to most, if not all of them.
21313200023 | i-111 | Gilb, James | Individual | 15 | Disapprove | Representing myself | Editorial | 5 | 4.3.6 | 46 | Capitalization and grammar |  | No | Change "The Superframe" to be "The superframe" and change "Access method of" to be "The access method of"
21313100023 | i-110 | Gilb, James | Individual | 14 | Disapprove | Representing myself | Editorial | 5 | 4.3.5 | 37 | The acronym follows the term spelled out and is in parentheses, i.e., the opposite of the way it is here. |  | Yes | Change "GCM (Galois/Counter Mode") mode of the AES-128 is used" to be "Galois/counter mode (GCM) of AES-128 is used"
21313000023 | i-109 | Gilb, James | Individual | 13 | Disapprove | Representing myself | Editorial | 5 | 4.3.5 | 12 | It would be easier to just and HRCP to the preceeding line. In the next item, there is text added that is not underlined. |  | No | Change the last two sentences of item a) to be a single sentence, beginning with "The PNC or HRCP PNC ..." and underline "or HRCP PNC". In item b), underline "or pairnet's" as this is text that ihas been added.
21312900023 | i-108 | Gilb, James | Individual | 12 | Disapprove | Representing myself | Technical | 4 | 4.3.2 | 37 | Clause 4 by convention is not to have normative requirements or language. (i.e., the two "may's). And there is a missing period. |  | Yes | Change "The HRCP PNC or non-HRCP PNC DEV may decide to terminate the pairnet by sending a Disassociation Request command The HRCP PNC may restart sending beacons in order to prepare for creating a new pairnet, as described in 8.2.7" to be "The HRCP PNC or non-HRCP PNC DEV terminates a pairnet bysending a Disassociation Request command. The HRCP PNC can then restart sending beacons in order to prepare for creating a new pairnet, as described in 8.2.7."
21312800023 | i-107 | Gilb, James | Individual | 11 | Disapprove | Representing myself | Technical | 3 | 4.3.1.1 | 62 | The instructions are to insert a new paragraph, but the paragraph has underlined text in it. The entire paragraph is to be inserted and so no text is to have underlines or strikethrough. |  | Yes | Remove the underlining for "by initializing the Sequence Number and Last Received Sequence Number and"
21312700023 | i-106 | Gilb, James | Individual | 10 | Disapprove | Representing myself | Technical | 3 | 4.2.1 | 44 | Clause 4 by convention is not to have normative requirements or language. This requirement is likely stated elsewhere. |  | Yes | Delete "HRCP shall use a pairnet." In addition, it is an incorrect statement as HRCP is simply high-rate, close proximity, an adjective, not a nound. On the first line, instead say "An IEEE 802.15.3 HRCP network (or pairnet) ..." In general, HRCP should always be followed by a noun as it is only an adjective. An HRCP pairnet, an HRCP DEV, an HRCP connection, etc.
21312600023 | i-105 | Gilb, James | Individual | 9 | Disapprove | Representing myself | Editorial | 3 | 4.1.1 | 6 | You cannot have a 4.1.1 unless there is also a 4.1.2. (see IEEE SA Style Manual) |  | Yes | Change 4.1.1 to be 4.1a and it will become 4.2 in the next revision.
21312500023 | i-104 | Gilb, James | Individual | 8 | Disapprove | Representing myself | Editorial | 2 | 4 | 64 | Footnote one goes at the first location of a NOTE, of which there are none on this page. Please delete until the first occurrence of a note. |  | Yes | Delete "1Notes in text, tables, and figures are given for information only and do not contain requirements needed to implement the standard."
21312400023 | i-103 | Gilb, James | Individual | 7 | Disapprove | Representing myself | Technical | 2 | 3.2 | 49 | Please verify that OBEX is not a trademark of IrDA. If it is, add a foot note here. Ask you project editor for the correct format. |  | Yes | Please check and inform the voter in the response to this comment. Then take appropriate action (add a footnote if it is a trademark and don't make a change otherwise).
21312300023 | i-102 | Gilb, James | Individual | 6 | Disapprove | Representing myself | Technical | 2 | 3.1 | 23 | Definitions shall not state requirements (as per the IEEE SA Style Manual). |  | Yes | Delete "Carrier sensing is not required during this period."
21312200023 | i-101 | Gilb, James | Individual | 5 | Disapprove | Representing myself | Technical | 2 | 2 | 1 | The title for Clause 2 is unchanged from 2016 (and should not be changed as it is correct according to the IEEE SA Style Manual). |  | Yes | Delete on line 1, "Change the title of Clause 2 as follows:"
21312100023 | i-100 | Gilb, James | Individual | 4 | Disapprove | Representing myself | Editorial | xi | 0 | 0 | "for under 10 centimeters (3e) and another covering several meters or more (3d)." is a little confusing with millimeter wave band also being used. |  | Yes | Clarify that this is the range, i.e., change to "for ranges under 10 centimeters (3e) and another covering several meters of range or more (3d)."
21312000023 | i-99 | Gilb, James | Individual | 3 | Disapprove | Representing myself | Editorial | xi | 0 | 0 | In the introduction, you have "of a 60 GHz millimeter wave PHY band MAC" which doesn't make sense. |  | Yes | Perhaps change to "of a 60 GHz band PHY and associated MAC changes" or "of a millimeter wave band PHY and associated MAC changes
21311900023 | i-98 | Gilb, James | Individual | 2 | Disapprove | Representing myself | Editorial | vii | 0 | 0 | You have two copies of the IEEE SASB, delete the first one on page vii |  | Yes | Change as indicated.
21311800023 | i-97 | Gilb, James | Individual | 1 | Disapprove | Representing myself | Editorial | VII | 0 | 0 | There are two lists of participants in the front matter, you only need one. |  | Yes | Change the front matter to match the current IEEE usage and change from Roman numerals as page number to Arabic, starting from page 1 at the beginning and continuing through. Yes, this is a new editorial convention at IEEE SA
21310500023 | i-96 | Estrada, Andrew | Individual | 81 | Disapprove | Sony Corporation | Technical | 89 | 11a.2.8.5 | 60 | Constellation map for BPSK and QPSK should be rotated by pi/4 so that similar phase detection method can be used as that for other QAM modulation schemes. |  | Yes | Change as suggested. QPSK map should be similar to Fig 11-29 of the baseline document.
21310400023 | i-95 | Estrada, Andrew | Individual | 80 | Disapprove | Sony Corporation | Editorial | 90 | 11a.2.8.5 | 11 | Use radical symbol for representing normalization factors, not "sqrt(x)" |  | No | Change as suggested
21310300023 | i-94 | Estrada, Andrew | Individual | 79 | Disapprove | Sony Corporation | Editorial | 90 | 11a.2.8.5 | 2 | Use radical symbol for representing normalization factors, not "sqrt(x)" |  | No | Change as suggested
21310200023 | i-93 | Estrada, Andrew | Individual | 78 | Disapprove | Sony Corporation | Editorial | 90 | 11a.2.8.5 | 1 | Use radical symbol for representing normalization factors, not "sqrt(x)" |  | No | Change as suggested
21310100023 | i-92 | Estrada, Andrew | Individual | 77 | Disapprove | Sony Corporation | Technical | 90 | 11a.2.8.5 | 60 | Figure 11a-3 shows only 240 mapping points. It lacks the bottom-most symbols. |  | Yes | Correct the figure to contain all points.
21310000023 | i-91 | Estrada, Andrew | Individual | 76 | Disapprove | Sony Corporation | Technical | 90 | 11a.2.8.5 | 8 | The mapping scheme for 256QAM does not match with the Figure 11a-3. The serial bit shall be divided into group of "eight" bits, not "four". And the bit d1 is not described in the Figure 11a-3. |  | Yes | Change the description as suggested and add label in the figure to clarify the bit order.
21309900023 | i-90 | Estrada, Andrew | Individual | 75 | Disapprove | Sony Corporation | Technical | 109 | 11a.2.8.7 | 58 | The Field order of HRCP-SC-MIMO PHY Header is quite different from that of HRCP-SC PHY Header. And number of bits assigned for frame length is smaller than that of HRCP-SC PHY Header. |  | Yes | Correct the order of the fields and change the number of bits for frame length to 22.
21309800023 | i-89 | Estrada, Andrew | Individual | 74 | Disapprove | Sony Corporation | Technical | 97 | 11a.2.3.2.1 | 6 | The 21-bit field of the frame length is not sufficient for maximum payload length allowed(2,099,200 octets). |  | Yes | Increase the bit width of the field to 22. Add some reserved bits if needed.
21309700023 | i-88 | Estrada, Andrew | Individual | 73 | Disapprove | Sony Corporation | Technical | 95 | 11a.2.3.2 | 37 | There is no optional header defined in the Draft. |  | Yes | Remove the sentence, "The frame header consists of a base frame header followed by an optional frame header."
21309600023 | i-87 | Estrada, Andrew | Individual | 72 | Disapprove | Sony Corporation | Editorial | 110 | 11a.2.8.8 | 15 | In this section, the number of spatial streams ( = the number of MIMO branches) is denoted by "M". |  | Yes | Change "Mss" to "M".
21309500023 | i-86 | Estrada, Andrew | Individual | 71 | Disapprove | Sony Corporation | Editorial | 110 | 11a.2.8.8 | 13 | In this section, the number of spatial streams ( = the number of MIMO branches) is denoted by "M". |  | Yes | Change "Mss" to "M".
21309400023 | i-85 | Estrada, Andrew | Individual | 70 | Disapprove | Sony Corporation | Editorial | 108 | 11a.2.8.5.1 | 53 | "the cyclic shift" should be "the cyclic shift delay (CSD)". |  | Yes | As commented.
21309300023 | i-84 | Estrada, Andrew | Individual | 69 | Disapprove | Sony Corporation | Editorial | 106 | 11a.2.8.4 | 7 | The description "The kiosk has ..." is an example of implementation. Hence "For example" should be inserted to this sentence. |  | Yes | Change "The kiosk has the large array whose number of elements is M_array = 256 and the kiosk selects M element for MIMO transmission." -- to -- "For example, the kiosk may have a large array antenna whose number of elements is M_array = 256 and the kiosk selects M = 8 element for MIMO transmission."
21309200023 | i-83 | Estrada, Andrew | Individual | 68 | Disapprove | Sony Corporation | Editorial | 108 | 11a.2.8.4 | 6 | "the antenna selecting mode" should be "the Array Training mode" as shown in Figure 11a-11. |  | Yes | As commented.
21309100023 | i-82 | Estrada, Andrew | Individual | 67 | Disapprove | Sony Corporation | Editorial | 106 | 11a.2.8.3 | 26 | "dash" is not aligned |  | No | Properly place in the same column as two dashes above.
21309000023 | i-81 | Estrada, Andrew | Individual | 66 | Disapprove | Sony Corporation | Editorial | 106 | 11a.2.8.3 | 2 | "certainsteps" should be "certain steps" |  | No | As commented.
21308900023 | i-80 | Estrada, Andrew | Individual | 65 | Disapprove | Sony Corporation | Editorial | 107 | 11a.2.8.3 | 4 | In the figure, "The number of" is duplicated. |  | No | Remove these duplicated words.
21308800023 | i-79 | Estrada, Andrew | Individual | 64 | Disapprove | Sony Corporation | Editorial | 105 | 11a.2.8.3 | 3 | "Table 11a-11" should be "Figure 11a-11". |  | Yes | As commented.
21308700023 | i-78 | Estrada, Andrew | Individual | 63 | Disapprove | Sony Corporation | Technical | 104 | 11a.2.8.2 | 65 | There is no description about the channel bonding. |  | Yes | Add a sentence. "Bonded channels are described in 11a.2.**."
21308600023 | i-77 | Estrada, Andrew | Individual | 62 | Disapprove | Sony Corporation | Technical | 104 | 11a.2.8.2 | 65 | The number of combinations of channel aggregation (currently it is "11") should be updated along with the modified channelization, if necessary. |  | Yes | As commented.
21308500023 | i-76 | Estrada, Andrew | Individual | 61 | Disapprove | Sony Corporation | Technical | 52 | 6.5.9.6 | 21 | The Array training feedback command does not indicate the successful reception of Array training commands. It will be transmitted as the timer expires, as described in 11a.2.8.3. |  | Yes | Change "the successful reception of" -- to -- "the completion status of".
21308400023 | i-75 | Estrada, Andrew | Individual | 60 | Disapprove | Sony Corporation | Editorial | 52 | 6.5.9.5 | 15 | "Number of Array Training Remaining" should be "... Remained" |  | No | As commented.
21308300023 | i-74 | Estrada, Andrew | Individual | 59 | Disapprove | Sony Corporation | Editorial | 51 | 6.5.9.5 | 53 | MIMO array training sequence is described in 11a.2.8.3. The reference, "11a.2.8.3" is better than current "11a.2". |  | Yes | Change "11a.2" -- to -- "11a.2.8.3".
21308200023 | i-73 | Estrada, Andrew | Individual | 58 | Disapprove | Sony Corporation | Editorial | 52 | 6.5.9.6 | 47 | The "ar" in "Nar" should be as a subscript. |  | No | As commented.
21308100023 | i-72 | Estrada, Andrew | Individual | 57 | Disapprove | Sony Corporation | Technical | 43 | 6.4.37 | 54 | According to the descriptions in the subclause 11a.2.8.3, the MIMO parameter field is used to indicate MIMO configurations of both HRCP PNC and HRCP non-PNC DEV. However this description does not support this. This field is used in beacon frame to indicate MIMO capability of M ( = the number of MIMO branches). This field is used also in Association request command to indicate the decided M ( = the number of MIMO branches). |  | Yes | Change: "the MIMO configuration of HRCP PNC" -- to -- "the MIMO configuration of HRCP SC DEV."
21308000023 | i-71 | Estrada, Andrew | Individual | 56 | Disapprove | Sony Corporation | Technical | 44 | 6.4.37 | 1 | According to the descriptions in the subclause 11a.2.8.3, the MIMO parameter field is used to indicate MIMO configurations of both HRCP PNC and HRCP non-PNC DEV. However the description here does not support this. This field is used in beacon frame to indicate MIMO capability of M ( = the number of MIMO branches). This field is used also in the Association request command to indicate the value set for M ( = number of MIMO branches). |  | Yes | Change the first sentence to: "In the Beacon frame, the SC Supported MIMO field indicates the number of MIMO branches supported by the SC-PHY PNC. However, in the Association Request command frame, this field indicates the number of MIMO brances which is going to be used in the data transmission phase."
21307900023 | i-70 | Estrada, Andrew | Individual | 55 | Disapprove | Sony Corporation | Editorial | 99 | 11a.2.3.3 | 27 | "inFigure" shall be " in Figure" |  | No | As commented
21307800023 | i-69 | Estrada, Andrew | Individual | 54 | Disapprove | Sony Corporation | Technical | 87 | 11a.2.1 | 24 | Remote Scan is not appropriate for Pairnet. |  | Yes | For the purpose of the Remote Scan Request and Remote Scan Response commands, as described in 6.5.7.3 and 6.5.7.4, respectively, the Channel Index field is the CHNL_ID in Table 11a-1. shall be deleted.
21307700023 | i-68 | Estrada, Andrew | Individual | 53 | Disapprove | Sony Corporation | Editorial | 70 | 8.3.8 | 46 | "HRCP PNC capable" or "HRCP PNC-capable"? Original piconet description uses "PNC-capable" |  | No | As commented
21307600023 | i-67 | Estrada, Andrew | Individual | 52 | Disapprove | Sony Corporation | Editorial | 66 | 8.1.7 | 2 | "The last SFC received shall be only updated after the received integrity code corresponding to the SFC is successfully verified" Period required for this sentence |  | No | Add a period.
21307500023 | i-66 | Estrada, Andrew | Individual | 51 | Disapprove | Sony Corporation | Editorial | 59 | 7.8.3 | 10 | "Apayload" -> "A payload" |  | Yes | As commented.
21307400023 | i-65 | Estrada, Andrew | Individual | 50 | Disapprove | Sony Corporation | Editorial | 57 | 7.3a.3 | 1 | Title of 7.3a.3 "pairnet" should be in appropriate font. |  | No | As commented.
21307300023 | i-64 | Estrada, Andrew | Individual | 49 | Disapprove | Sony Corporation | Editorial | 47 | 6.5.1 | 31 | "a piconetor a pairnet" is incorrect |  | Yes | Change to "a piconet or a pairnet"
21307200023 | i-63 | Estrada, Andrew | Individual | 48 | Disapprove | Sony Corporation | Editorial | 47 | 6.5.1.1 | 59 | In Figure 6-126a, "HR CP" should be "HRCP" |  | Yes | As commented.
21307100023 | i-62 | Estrada, Andrew | Individual | 47 | Disapprove | Sony Corporation | Editorial | 47 |  | 31 | "a piconetor a pairnet" shoulde be "a piconet or a pairnet" |  | Yes | As commented.
21307000023 | i-61 | Estrada, Andrew | Individual | 46 | Disapprove | Sony Corporation | Editorial | 47 | 6.5.1 | 25 | The title of 6.5.1 "Association and disassociation commands for piconet" is not appropriate because there is some description about pairnet in 6.5.1. |  | Yes | Change title to "Association and disassociation commands"
21306900023 | i-60 | Estrada, Andrew | Individual | 45 | Disapprove | Sony Corporation | Editorial | 45 | 6.5 | 14 | "PNCor" should be "PNC or" |  | Yes | As commented.
21306800023 | i-59 | Estrada, Andrew | Individual | 44 | Disapprove | Sony Corporation | Editorial | 43 | 6.4.37 | 55 | "MIMO parameter field" should be "MIMO Parameter field" |  | No | As commented.
21306700023 | i-58 | Estrada, Andrew | Individual | 43 | Disapprove | Sony Corporation | Editorial | 43 | 6.4.37 | 54 | "MIMO parameter field" should be "MIMO Parameter field" |  | No | As commented.
21306600023 | i-57 | Estrada, Andrew | Individual | 42 | Disapprove | Sony Corporation | Editorial | 37 | 6.4.11a | 48 | Table 6-17b should be left-aligned like in other tables. |  | No | As commented.
21306500023 | i-56 | Estrada, Andrew | Individual | 41 | Disapprove | Sony Corporation | Editorial | 33 | 6.4 | 57 | "Higher layer protocol information" should be "Higher Layer Protocol Information" |  | No | As commented.
21306400023 | i-55 | Estrada, Andrew | Individual | 40 | Disapprove | Sony Corporation | Editorial | 33 | 6.4 | 53 | "HRCP DEV capability" should be "HRCP DEV Capability" |  | No | As commented.
21306300023 | i-54 | Estrada, Andrew | Individual | 39 | Disapprove | Sony Corporation | Editorial | 33 | 6.4 | 51 | "MIMO information" should be "MIMO Information" |  | No | As commented.
21306200023 | i-53 | Estrada, Andrew | Individual | 38 | Disapprove | Sony Corporation | Editorial | 33 | 6.4 | 48 | "HRCP PNC capability" should be "HRCP PNC Capability" |  | No | As commented
21306100023 | i-52 | Estrada, Andrew | Individual | 37 | Disapprove | Sony Corporation | Editorial | 33 | 6.3.4a.2 | 8 | "subheader 1" and "subheader n" should be "Subheader 1" and "Subheader n" |  | No | As commented
21306000023 | i-51 | Estrada, Andrew | Individual | 36 | Disapprove | Sony Corporation | Editorial | 26 | 6.3.1.1a | 31 | "pNAccessSlot" should be italic |  | No | As commented
21305900023 | i-50 | Estrada, Andrew | Individual | 35 | Disapprove | Sony Corporation | Editorial | 24 | 6.2.7.8 | 59 | Figure 6-8a "SEC" must be "SFC" |  | Yes | As commented
21305800023 | i-49 | Estrada, Andrew | Individual | 34 | Disapprove | Sony Corporation | Editorial | 25 | 6.2.7.7 | 23 | TOC formatting is not correct for this section header. |  | No | As commented
21305700023 | i-48 | Estrada, Andrew | Individual | 33 | Disapprove | Sony Corporation | Editorial | 23 | 6.2.1.4a | 5 | "The use of the ACK procedures is described in 7.8." is incorrect and unnecessary. |  | Yes | Strike out this sentence.
21305600023 | i-47 | Estrada, Andrew | Individual | 32 | Disapprove | Sony Corporation | Editorial | 23 | 6.2.1.4a | 25 | Table 6-2a "Stk ACK" should be "Stk-ACK" |  | No | As commented
21305500023 | i-46 | Estrada, Andrew | Individual | 31 | Disapprove | Sony Corporation | Editorial | 18 | 5.3.19.2 | 6 | "The semantics of this primitive are follows:" is incorrect |  | No | Correct to: "The semantics of this primitive are as follows:"
21305400023 | i-45 | Estrada, Andrew | Individual | 30 | Disapprove | Sony Corporation | Technical | 17 | 5.3.14 | 3 | The editor's note is not required because the 5.3.14 is only applicable for piconet |  | Yes | Remove 5.3.14 and editor's note
21305300023 | i-44 | Estrada, Andrew | Individual | 29 | Disapprove | Sony Corporation | Editorial | 14 | 5.3.5 | 45 | In 6.4.11c, only "Operation Parameter" is defined. What is "HRCP OperationParameter IE"? |  | Yes | Change the parameter name to "Operation Parameter"
21305200023 | i-43 | Estrada, Andrew | Individual | 28 | Disapprove | Sony Corporation | Editorial | 11 | 5.3.3 | 20 | Table 5-8 contains a blank line at the top |  | No | Remove blank line
21305100023 | i-42 | Estrada, Andrew | Individual | 27 | Disapprove | Sony Corporation | Editorial | 7 | 4.5a.2 | 61 | "HRCP PNCC" is incorrect |  | No | change to HRCP PNC
21305000023 | i-41 | Estrada, Andrew | Individual | 26 | Disapprove | Sony Corporation | Editorial | 6 | 4.3.6 | 10 | In Figure 4-2a, "Multiple transmission of Disassociation Request under Np-Ack policy are allowed." is incorrect. |  | Yes | Change "Np-Ack" to No-Ack
21304900023 | i-40 | Estrada, Andrew | Individual | 25 | Disapprove | Sony Corporation | Editorial | 6 | 4.3.6 | 7 | "pNAccessSlot" should be italicized |  | No | As commented
21304800023 | i-39 | Estrada, Andrew | Individual | 24 | Disapprove | Sony Corporation | Editorial | 5 | 4.3.6 | 54 | "pDAccessSlot" should be italicized |  | No | As commented
21304700023 | i-38 | Estrada, Andrew | Individual | 23 | Disapprove | Sony Corporation | Editorial | 5 | 4.3.6 | 53 | "pNAccessSlot" should be italicized |  | No | As commented
21304600023 | i-37 | Estrada, Andrew | Individual | 22 | Disapprove | Sony Corporation | Technical |  | 4.3.3 |  | These sections define the piconet operations. There is no mention of pairnet |  | Yes | No need to mention for HRCP because it is only for piconet. These sections should be removed from the amendment.
21304500023 | i-36 | Estrada, Andrew | Individual | 21 | Disapprove | Sony Corporation | Technical |  | 4.3.1.4 |  | These sections define the piconet operations. There is no mention of pairnet |  | Yes | No need to mention for HRCP because these sections refer only to the piconet. These sections should be removed from the amendment.
21304400023 | i-35 | Estrada, Andrew | Individual | 20 | Disapprove | Sony Corporation | Technical |  | 4.3.1.3 |  | These sections define the piconet operations. There is no mention of pairnet |  | Yes | No need to mention for HRCP because these sections refer only to the piconet. These sections should be removed from the amendment.
21304300023 | i-34 | Estrada, Andrew | Individual | 19 | Disapprove | Sony Corporation | Technical |  | 4.3.1.2 |  | These sections define the piconet operations. There is no mention of pairnet |  | Yes | No need to mention for HRCP because these sections refer only to the piconet. These sections should be removed from the amendment.
21304200023 | i-33 | Estrada, Andrew | Individual | 18 | Disapprove | Sony Corporation | Technical |  | 4.2.1 | 44 | no items to ... power save is appropriate? |  | Yes | The draft specifies another way to realize power save after beacon stop. Remove power save from this list of items.
21304100023 | i-32 | Estrada, Andrew | Individual | 17 | Disapprove | Sony Corporation | Technical | 3 | 4.2.1 | 41 | HRCP Coordinator = HRCP PNC? Where P and N in PNC? |  | Yes | HRCP Pairnet Coordinator = HRCP PNC
21304000023 | i-31 | Estrada, Andrew | Individual | 16 | Disapprove | Sony Corporation | Technical | 102 | 11a.2.5.2 |  | In Table 11a-18, the reference receiver sensitivity levels for the MCS should be relaxed when considering the effects of near field for the target use cases. |  | Yes | Revise Table 11a-18.Reference sensitivity levels for MCS. For example, for MCS 0, -66 dBm should be about -61 dBm.
21303900023 | i-30 | Estrada, Andrew | Individual | 15 | Disapprove | Sony Corporation | Technical | 64 | 7.16 | 33 | The value of pDAccessSlot value is pMaxAssocReqCommandTime = 8us. For SIFS = 0.5 to 2.5, the value should fall between 8.5 <= pDAccessSlot <= 10.5? |  | Yes | 8.5us <= (pMaxAssocReqCommandTime + SIFS) <= 10.5us
21303800023 | i-29 | Estrada, Andrew | Individual | 14 | Disapprove | Sony Corporation | Editorial | 89 | 11a.2.2.4 | 44 | The acronym L_CBPB is wrong. |  | Yes | Change to N_CBPB so that it represents the number of coded bits per block.
21303700023 | i-28 | Estrada, Andrew | Individual | 13 | Disapprove | Sony Corporation | Editorial | 89 | 11a.2.2.4 | 41 | The acronym L_CBPS is wrong. |  | Yes | Change to N_CBPB so that it represents the number of coded bits per block.
21303600023 | i-27 | Estrada, Andrew | Individual | 12 | Disapprove | Sony Corporation | Technical |  | 5.3.19.2 |  | There is no Table 5-27a. (only reference to this table) |  | Yes | Create and insert table, presented in page 7 of 15-16-0326r01.
21303500023 | i-26 | Estrada, Andrew | Individual | 11 | Disapprove | Sony Corporation | Technical | 51 | 6.5.9.5 | 53 | As indicated in clause 11a.2.8.3, all Array Training command shall be transmitted with a No-Ack policy. But this section of 6.5.9.5 calls for a Stk-Ack after the final Array training command. |  | Yes | Change the text "The Array Training command is sent repeatedly, so it shall be sent with the ACK Policy field set to No-ACK policy for all but the last Array Training command of the training sequence. The last Array Training command of the training sequence shall be sent with the ACK Policy field set to Stk-ACK policy." to "The Array Training command is sent repeatedly, so it shall be sent with the ACK Policy field set to No-ACK policy."
21303400023 | i-25 | Estrada, Andrew | Individual | 10 | Disapprove | Sony Corporation | Technical |  | 5.3 |  | For MLME-START.request, MLME-SCAN.confirm, MLME-ASSOCIATION.request, MLME-ASSOCIATION.indication, MLME-ASSOCIATION.response, MLME-ASSOCIATION.confirm, a parameter to hand over Higher Layer Protocol Information Element is needed. (For HRCP, may be present) |  | Yes | As commented.
21303300023 | i-24 | Estrada, Andrew | Individual | 9 | Disapprove | Sony Corporation | Technical | 26 | 4.3.6 |  | Title of Figure 4-2a is inappropriate. In Section 7.4.4, PPAP is defined as occurring after Assoc, which is not correct |  | Yes | Change title of Figure 4-2a to "One session of HRCP". Divide PPAP into PPSP (P2P setup) and PPPP (P2P paired) periods. In 7.6 Synchronization, rewrite PPAP as "PPSP and PPPP are ...". In 7.9.2a, change "PPAP" to "PPPP". Replace all instances using search.
21303200023 | i-23 | Estrada, Andrew | Individual | 8 | Disapprove | Sony Corporation | Technical |  | 7.6.2 |  | Add rule for HRCP Beacon Generation as specified in section 7.6.2 of the baseline spec. |  | Yes | As commented.
21303100023 | i-22 | Estrada, Andrew | Individual | 7 | Disapprove | Sony Corporation | Technical |  | 5.3.2 |  | When MLME-SCAN.request is received, MLME-SCAN.confirm is sent after waiting for timeout. For HRCP operation, however, report should be sent immediately upon discovery of the other device. |  | Yes | Add a command in MLME-SCAN.request (such as "scan mode"). When this is "true", send a confirm immediately, without waiting for timeout.
21303000023 | i-21 | Estrada, Andrew | Individual | 6 | Disapprove | Sony Corporation | Technical |  | 7.13 |  | Add description of HRCP PHY for Multi-Rate Support as specified in section 7.13 of the baseline spec. |  | Yes | As commented.
21302900023 | i-20 | Estrada, Andrew | Individual | 5 | Disapprove | Sony Corporation | Technical |  | E |  | PICS proforma does not exist. |  | Yes | Add PICS information for 15.3e as part of Annext E.
21302800023 | i-19 | Estrada, Andrew | Individual | 4 | Disapprove | Sony Corporation | Technical | 87 | 11a.2.1 | 14 | How the flow of data is assigned for each of the aggregated channels is not defined. |  | Yes | Define how data flow is assigned/allocated for each channel.
21302700023 | i-18 | Estrada, Andrew | Individual | 3 | Disapprove | Sony Corporation | Technical | 87 | 11a.2.1 | 14 | Need to state what happens to the chip rate when channels are bonded. |  | Yes | Specify the increase chip rate in accordance with the available channel bandwidth
21302600023 | i-17 | Estrada, Andrew | Individual | 2 | Disapprove | Sony Corporation | Technical | 82 | 11a.1.4 | 49 | With the possibility of future channel expansion, what needs to be done now? |  | Yes | Revisit channel assignment table to ensure it can be extended when more channels become available.
21302500023 | i-16 | Estrada, Andrew | Individual | 1 | Disapprove | Sony Corporation | Technical | 53 | 7.3a |  | Stk-ACK cannot be returned under conditions depicted in Fig.7-20c. Since the Dev does not receive the Association response, it has insufficient information to send the Stk-Ack. |  | Yes | Need a new process to Resend Assoc Resp. in this case.
21264100023 | i-15 | Kivinen, Tero | Individual | 6 | Disapprove | INSIDE Secure | Technical | 41 | 6.4.11c | 42 | The Operation Parameter is specified to be formatted as Figure 6-88k, but the lengths do not match. Figure 6-88k is 6-octets, and 6-88j says it is 5-octets. |  | Yes | Change length from 5 to 6.
21264000023 | i-14 | Kivinen, Tero | Individual | 5 | Disapprove | INSIDE Secure | Technical | 40 | 6.4.11b | 57 | The DEV Capability is formatted as Figure 6-88b, but Figure 6-88b contains structure that is 6 octets long, but this only specifies that DEV Capability is 5 octets long. |  | Yes | Change length from 5 to 6.
21263900023 | i-13 | Kivinen, Tero | Individual | 4 | Disapprove | INSIDE Secure | Technical | 25 | 6.2.10 | 64 | The Number of subframes fields is 9-bit field, but this clams that up to 256 subframes can be aggregated into a single frame. Is this meaning that the values from 0-0x100 are valid for the Number of Subframes field, but values 0x101-0x1ff are not. |  | No | Also can the number of subframes be 0? I think the 256 subframes limitation was from the previous format of the secure aggregated data frame payload, where there was separate 8-bit secure subframe counter. I think this got removed in current version, so now we can have full 511 subframes in both non-secured and secured aggregated frames. Also as SFC is incremented for each subframe, the secure subframe counter is no longer used to generate nonce, this also does not set this requirement.
21263800023 | i-12 | Kivinen, Tero | Individual | 3 | Disapprove | INSIDE Secure | Editorial | 25 | 6.2.7.8 | 29 | The figure 6-8a has fields SECID and SEC, but the text talks about the SFC. |  | No | Change SEC in figure to SFC.
21263700023 | i-11 | Kivinen, Tero | Individual | 2 | Disapprove | INSIDE Secure | Editorial | 5 | index | 0 | The 11a.2.8.11 etc level tabs are so close that there is no space between the number and title. |  | No | Fix formatting and add more space between the number and title on the index levels.
21263600023 | i-10 | Kivinen, Tero | Individual | 1 | Disapprove | INSIDE Secure | Editorial | 5 | index | 0 | The title of the 11a.2.8.6 is so long that it messes up the index. |  | No | Make the title shorter.
21189200023 | i-9 | Kuerner, Thomas | Individual | 3 | Approve | Technische Universitat Braunschweig | Editorial | 89 | 11a.2.2.4 | 13 | It is not clear why in table 11a-9 the index (for header) "hdp" is used instead of "hdr". The same applies to line 17 and 20. The equation in the second column includes N_blocke_hdp, whereas in line 15 N_block_hdr has been defined |  | No | Please check/correct index "hdr", "hdp" and "hds" for consistency within table 11a-9 and with table 11-15 in 802.15.3-2016
21189100023 | i-8 | Kuerner, Thomas | Individual | 2 | Approve | Technische Universitat Braunschweig | Technical | 86 | 11a.1.7.2 | 29 | In subclause 11a.1.4.7 channels are defined instead of only 4 |  | No | replace "Value=0x04" by "Value=0x07"
21189000023 | i-7 | Kuerner, Thomas | Individual | 1 | Approve | Technische Universitat Braunschweig | Editorial | 86 | 11a.1.7.2 | 3 | Why is the prefix of all Managed Objects in tables 11a-4 and 11a-5 different form 802.15.3-2016 (e. g. PHYPIB_Type instead of phyTpe) |  | No | replace "PHYPIB_" by "phy"
21188800023 | i-6 | Rabarijaona, Verotiana | Individual | 1 | Approve | National Institute of Information and Communications Technology (NICT) | Editorial | 2 | 3.1 | 27 | The acronym between brackets should be (stk-ACK) according to l.55. |  | No | Unless the intention was to just have the acronym for "acknowledgment", replace with "Stk-ACK"
21188000023 | i-5 | Karocki, Piotr | Individual | 2 | Approve | INDEPENDENT | Editorial | 23 | 4.3.1.1 | 64 | "Number and by sending" - unnecessary "and"? |  | No | "Number by sending"
21187900023 | i-4 | Karocki, Piotr | Individual | 1 | Approve | INDEPENDENT | Editorial | 23 | 4.1.1 | 9 | "A pairnet consists of two DEVs at most, as shown" - yes, two at most, but also no less than two. |  | No | "A pairnet consists of two DEVs, as shown". Also in line 40 on same page.
21097000023 | i-3 | Gibbons, Patrick | Editorial Coordination | 1 |  |  | Editorial |  |  |  | You still have several instances of the word "ensure." |  | Yes | Please revise with less absolute language, such as "helps ensure."
21093600023 | i-2 | Sun, Bo | Individual | 2 | Disapprove | ZTE Corporation | Technical | 3 | 4.1.1 | 10 | Why can an HRCP DEV be a pairnet? |  | Yes | Explain whether a standalone device can form a pairnet or clarify why an HRCP can be a pairnet.
21093500023 | i-1 | Sun, Bo | Individual | 1 | Disapprove | ZTE Corporation | General | 3 | 4.1.1 | 9 | There's no clear statement of the relationship between pairnet and piconet. So it's not reasonable to include pairnet as a sub-clause of piconet. |  | Yes | Explain the relationship between pairnet and piconet, or move this subclause out of 4.1