## comments_1017_closed
Comment ID | Date | Comment # | Name | Email | Phone | Style | Index # | Classification | Vote | Affiliation | Category | Page | Subclause | Line | Comment | File | Must Be Satisfied | Proposed Change | Disposition Status | Disposition Detail | Other1 | Other2 | Other3
21763500023 | 16-Oct-2016 23:57:15 ET | r01-88 | Lee, Jae Seung | jasonlee@etri.re.kr | +82 42 860 1326 | Individual | 22 | Research | Approve | Electronics and Telecommunications Research Institute (ETRI) | Technical | 155 | 11a.3.7.2 | 28 | Wrong references. Change the references to the correct sub-clauses. |  | No | Change the references to the correct sub-clause.
21763400023 | 16-Oct-2016 23:57:15 ET | r01-87 | Lee, Jae Seung | jasonlee@etri.re.kr | +82 42 860 1326 | Individual | 21 | Research | Approve | Electronics and Telecommunications Research Institute (ETRI) | Editorial | 155 | 11a.3.7.2 | 25 | pMaxTransferUnitSize should be in italic. |  | No | As in the comment
21763300023 | 16-Oct-2016 23:57:15 ET | r01-86 | Lee, Jae Seung | jasonlee@etri.re.kr | +82 42 860 1326 | Individual | 20 | Research | Approve | Electronics and Telecommunications Research Institute (ETRI) | Technical | 155 | 11a.3.7.1 | 17 | Security overhead should be considered in the maximum frame size when the security option is enabled. |  | No | Add a description on the maximum frame size when the security option is enabled.
21763200023 | 16-Oct-2016 23:57:15 ET | r01-85 | Lee, Jae Seung | jasonlee@etri.re.kr | +82 42 860 1326 | Individual | 19 | Research | Approve | Electronics and Telecommunications Research Institute (ETRI) | Editorial | 155 | 11a.4.6.5 | 6 | pPHYChannelSwitchTime should be in italic. |  | No | As in the comment
21763100023 | 16-Oct-2016 23:57:15 ET | r01-84 | Lee, Jae Seung | jasonlee@etri.re.kr | +82 42 860 1326 | Individual | 18 | Research | Approve | Electronics and Telecommunications Research Institute (ETRI) | Technical | 150 | 11a.3.3.2.1 | 62 | Security overhead should be included in the Frame Length field when the security option is enabled. |  | No | Add a description on the security overhead when the security option is enabled.
21763000023 | 16-Oct-2016 23:57:15 ET | r01-83 | Lee, Jae Seung | jasonlee@etri.re.kr | +82 42 860 1326 | Individual | 17 | Research | Approve | Electronics and Telecommunications Research Institute (ETRI) | Technical | 140 | 11a.3.2.2 | 27 | Add Security header in this sentence for clarity, since security header belongs to the MAC frame body |  | No | Include the security header in this sentence.
21762900023 | 16-Oct-2016 23:57:15 ET | r01-82 | Lee, Jae Seung | jasonlee@etri.re.kr | +82 42 860 1326 | Individual | 16 | Research | Approve | Electronics and Telecommunications Research Institute (ETRI) | Technical | 101 | 9a.3.2 | 65 | Since multi-protocol data frame is used in 15.3e, it is better to add description on GCM input for multi-protocol data frame for clarity. |  | No | Add description on GCM input for secure multi-protocol data frame in this sub-clause.
21762800023 | 16-Oct-2016 23:57:15 ET | r01-81 | Lee, Jae Seung | jasonlee@etri.re.kr | +82 42 860 1326 | Individual | 15 | Research | Approve | Electronics and Telecommunications Research Institute (ETRI) | Technical | 101 | 9a.3.2 | 40 | It is better to specify that the padding octets in the subframes and HCS for the frame header are not included in the GCM input for clarity. |  | No | Specify that the padding octets in the subframes and HCS for the frame header are not included in the GCM input
21762700023 | 16-Oct-2016 23:57:15 ET | r01-80 | Lee, Jae Seung | jasonlee@etri.re.kr | +82 42 860 1326 | Individual | 14 | Research | Approve | Electronics and Telecommunications Research Institute (ETRI) | Editorial | 99 | 9a.2.4 | 30 | "that is intended for a particular DEV address" has been stuck out, but it should be deleted since Clause 9a is a new clause, . |  | No | Delete "that is intended for a particular DEV address"
21762600023 | 16-Oct-2016 23:57:15 ET | r01-79 | Lee, Jae Seung | jasonlee@etri.re.kr | +82 42 860 1326 | Individual | 13 | Research | Approve | Electronics and Telecommunications Research Institute (ETRI) | Editorial | 92 | 8.3.2 | 7 | This paragraph is from the baseline. Change Beacon frame to beacon. |  | No | Change Beacon frame to beacon.
21762500023 | 16-Oct-2016 23:57:15 ET | r01-78 | Lee, Jae Seung | jasonlee@etri.re.kr | +82 42 860 1326 | Individual | 12 | Research | Approve | Electronics and Telecommunications Research Institute (ETRI) | Editorial | 91 | 8.1.7 | 1 | Change "the values are used" to "the value is used" |  | No | Change "the values are used" to "the value is used"
21762400023 | 16-Oct-2016 23:57:15 ET | r01-77 | Lee, Jae Seung | jasonlee@etri.re.kr | +82 42 860 1326 | Individual | 11 | Research | Approve | Electronics and Telecommunications Research Institute (ETRI) | Editorial | 90 | 8.1.5 | 10 | "8.1.5 Beacon frame integrity protection": This clause is from the baseline. Change Beacon frame to Beacon. |  | No | Change Beacon frame to Beacon.
21762300023 | 16-Oct-2016 23:57:15 ET | r01-76 | Lee, Jae Seung | jasonlee@etri.re.kr | +82 42 860 1326 | Individual | 10 | Research | Approve | Electronics and Telecommunications Research Institute (ETRI) | Technical | 55 | 6.3.5a.2 | 40 | Do we need thses redundant descriptions on the SECID, SFC, Data ID, Integrity Code, FCS field? We did not introduce new figure on the frame format in this sub-clause. |  | No | Consider to delete these field descriptions.
21762200023 | 16-Oct-2016 23:57:15 ET | r01-75 | Lee, Jae Seung | jasonlee@etri.re.kr | +82 42 860 1326 | Individual | 9 | Research | Approve | Electronics and Telecommunications Research Institute (ETRI) | Technical | 53 | 6.3.4a.2 | 46 | There is no description on the HRCP MAC Subheader field and the Payload field in this sub-clause. |  | No | Add description on the HRCP MAC Subheader field and the Payload field for the secure aggregated data frame.
21762100023 | 16-Oct-2016 23:57:15 ET | r01-74 | Lee, Jae Seung | jasonlee@etri.re.kr | +82 42 860 1326 | Individual | 8 | Research | Approve | Electronics and Telecommunications Research Institute (ETRI) | Technical | 53 | 6.3.4a.2 | 36 | Padding should be added to Figure 6-58g. |  | No | Add Padding to Figure 6-58g.
21762000023 | 16-Oct-2016 23:57:15 ET | r01-73 | Lee, Jae Seung | jasonlee@etri.re.kr | +82 42 860 1326 | Individual | 7 | Research | Approve | Electronics and Telecommunications Research Institute (ETRI) | Technical | 39 | 6.2 | 48 | Security overhead should be considered in the maximum frame size when the security option is enabled. |  | No | Add a description on the maximum frame size when the security option is enabled.
21761900023 | 16-Oct-2016 23:57:15 ET | r01-72 | Lee, Jae Seung | jasonlee@etri.re.kr | +82 42 860 1326 | Individual | 6 | Research | Approve | Electronics and Telecommunications Research Institute (ETRI) | Editorial | 45 | 6.2.7.9 | 23 | incomplete sentence. |  | No | Add "6.3.4a.2" at the end of the sentence.
21761800023 | 16-Oct-2016 23:57:15 ET | r01-71 | Lee, Jae Seung | jasonlee@etri.re.kr | +82 42 860 1326 | Individual | 5 | Research | Approve | Electronics and Telecommunications Research Institute (ETRI) | Technical | 36 | 5.4 | 10 | MAC PIB has not been updated for 15.3e. Characteristics of HRCP DEVs should be added to the table. |  | No | Consider to update the MAC PIB for 15.3e
21761700023 | 16-Oct-2016 23:57:15 ET | r01-70 | Lee, Jae Seung | jasonlee@etri.re.kr | +82 42 860 1326 | Individual | 4 | Research | Approve | Electronics and Telecommunications Research Institute (ETRI) | Technical | 35 | 5.3.19 | 39 | Clause 5.3.19 should be deleted since the resolution doc 622 has been accepted during the last sponsor ballot. |  | No | Delete Clause 5.3.19 MCS indication to the upper layer
21761600023 | 16-Oct-2016 23:57:15 ET | r01-69 | Lee, Jae Seung | jasonlee@etri.re.kr | +82 42 860 1326 | Individual | 3 | Research | Approve | Electronics and Telecommunications Research Institute (ETRI) | Technical | 34 | 5.3.10 | 58 | 5.3.10 Security Information retrieval has to be updated to include pairnet. |  | No | Amend 5.3.10 Security Information in the baseline to include the pairnet.
21761500023 | 16-Oct-2016 23:57:15 ET | r01-68 | Lee, Jae Seung | jasonlee@etri.re.kr | +82 42 860 1326 | Individual | 2 | Research | Approve | Electronics and Telecommunications Research Institute (ETRI) | Technical | 34 | 5.3.7 | 42 | 5.3.7 Security management has to be updated to include pairnet |  | No | Amend 5.3.7 Security management in the baseline to include the pairnet.
21761400023 | 16-Oct-2016 23:57:15 ET | r01-67 | Lee, Jae Seung | jasonlee@etri.re.kr | +82 42 860 1326 | Individual | 1 | Research | Approve | Electronics and Telecommunications Research Institute (ETRI) | Editorial | 23 | 4.3.6 | 26 | Unassociated Phase --> PSP |  | No | Unassociated Phase --> PSP
21761300023 | 16-Oct-2016 16:42:47 ET | r01-66 | Estrada, Andrew | andrew.estrada@am.sony.com | +1 (858) 942-5483 | Individual | 57 | Producer - System / Manufacturer | Disapprove | Sony Corporation | Editorial | 137 | 11a.3.2.1 |  | Incorrect usage of standard name. |  | No | Replace "IEEEStd 802.15.3e implementation that implements the HRCP-OOK PHYe" with "An implementation that uses HRCP-OOK-PHYe with".
21761200023 | 16-Oct-2016 16:42:47 ET | r01-65 | Estrada, Andrew | andrew.estrada@am.sony.com | +1 (858) 942-5483 | Individual | 56 | Producer - System / Manufacturer | Disapprove | Sony Corporation | Editorial | 136 | 11a.3.1.1 |  | Incorrect usage of standard name. |  | No | Delete "IEEEstd 802.15.3e".
21761100023 | 16-Oct-2016 16:42:47 ET | r01-64 | Estrada, Andrew | andrew.estrada@am.sony.com | +1 (858) 942-5483 | Individual | 55 | Producer - System / Manufacturer | Disapprove | Sony Corporation | Editorial | 84 | 7.14 |  | Acronym not fully corrected (PNC). |  | No | In Figure 7-72a, replace PNC with HRCP PNC.
21761000023 | 16-Oct-2016 16:42:47 ET | r01-63 | Estrada, Andrew | andrew.estrada@am.sony.com | +1 (858) 942-5483 | Individual | 54 | Producer - System / Manufacturer | Disapprove | Sony Corporation | Editorial | 84 | 7.9.2a.2 |  | Acronym not fully corrected (PNC). |  | No | In Figures 7-57c, 7-57d, replace PNC with HRCP PNC.
21760900023 | 16-Oct-2016 16:42:47 ET | r01-62 | Estrada, Andrew | andrew.estrada@am.sony.com | +1 (858) 942-5483 | Individual | 53 | Producer - System / Manufacturer | Disapprove | Sony Corporation | Editorial | 79 | 7.6a |  | Figure 7.41a: Old acronym (PPSP). |  | Yes | In Figure 7-41a, replace PPSP with PSP.
21760800023 | 16-Oct-2016 16:42:47 ET | r01-61 | Estrada, Andrew | andrew.estrada@am.sony.com | +1 (858) 942-5483 | Individual | 52 | Producer - System / Manufacturer | Disapprove | Sony Corporation | Editorial | 80 | 7.4.4 | 20 | Old acronym (PPAP). |  | Yes | Replace PPAP with PAP in two locations.
21760700023 | 16-Oct-2016 16:42:47 ET | r01-60 | Estrada, Andrew | andrew.estrada@am.sony.com | +1 (858) 942-5483 | Individual | 51 | Producer - System / Manufacturer | Disapprove | Sony Corporation | Technical | 36 | 5.5.8 | 35 | Please see "Valid range" column of "CHIdentifier" in Table 5-31. The frequency channel identifiers are listed in Table 11a-1, not in Figure 6-88c which shows "LLPS Control field format". |  | Yes | Change "in Figure 6-88c" into "in Table 11a-1".
21760600023 | 16-Oct-2016 16:42:47 ET | r01-59 | Estrada, Andrew | andrew.estrada@am.sony.com | +1 (858) 942-5483 | Individual | 50 | Producer - System / Manufacturer | Disapprove | Sony Corporation | Editorial | 132 | 11a.2.8.3 | 1 | Figure 11a-11 is illegible |  | No | Improve the resoluition quality of the image (jpeg or bitmap).
21760500023 | 16-Oct-2016 16:42:47 ET | r01-58 | Estrada, Andrew | andrew.estrada@am.sony.com | +1 (858) 942-5483 | Individual | 49 | Producer - System / Manufacturer | Disapprove | Sony Corporation | Editorial | 121 | 11a.2.3.2 | 25 | Delete the sentense "The frame header consists of a base frame header followed by an optional frame header". Refer the i-88 of SB comment. |  | Yes | As commented
21760400023 | 16-Oct-2016 16:42:47 ET | r01-57 | Estrada, Andrew | andrew.estrada@am.sony.com | +1 (858) 942-5483 | Individual | 48 | Producer - System / Manufacturer | Disapprove | Sony Corporation | Editorial | 134 | 11a.2.8.5.1 | 59 | The representation of "cyclic shift delay (CSD)" appears 2 times, but the term "CSD" does not used. |  | No | Delete "(CSD)". Also in 11a.2.8.5.2.
21760300023 | 16-Oct-2016 16:42:47 ET | r01-56 | Estrada, Andrew | andrew.estrada@am.sony.com | +1 (858) 942-5483 | Individual | 47 | Producer - System / Manufacturer | Disapprove | Sony Corporation | Editorial | 112 | 11a.2.1 | 51 | "For the purpose of the Remote Scan Request and Remote Scan Response commands, as described in 6.5.7.3 and 6.5.7.4, respectively, the Channel Index field is the CHNL_ID in Table 11a-1." should be deleted. Refer the i-69 of SB comment. |  | Yes | As commented
21760200023 | 16-Oct-2016 16:42:47 ET | r01-55 | Estrada, Andrew | andrew.estrada@am.sony.com | +1 (858) 942-5483 | Individual | 46 | Producer - System / Manufacturer | Disapprove | Sony Corporation | Editorial | 32 | 5.3.5 | 8 | In Table 5-10, link to 6.4.11b is not available |  | No | Fix it.
21760100023 | 16-Oct-2016 16:42:47 ET | r01-54 | Estrada, Andrew | andrew.estrada@am.sony.com | +1 (858) 942-5483 | Individual | 45 | Producer - System / Manufacturer | Disapprove | Sony Corporation | Editorial | 31 | 5.3.5 | 60 | InTable 5-10 "Not used for HRCP DEV" should be "Not valid for HRCP DEV. Refer the i-154 of SB comment. |  | Yes | As commented
21760000023 | 16-Oct-2016 16:42:47 ET | r01-53 | Estrada, Andrew | andrew.estrada@am.sony.com | +1 (858) 942-5483 | Individual | 44 | Producer - System / Manufacturer | Disapprove | Sony Corporation | Editorial | 76 | 7.3a.1 | 51 | We have still many uncapped "beacon" in entire document. And in somewhere, "Beacon" should be "Beacon frame". |  | No | Refer the i-147 and i-112 of SB comment.
21759900023 | 16-Oct-2016 16:42:47 ET | r01-52 | Estrada, Andrew | andrew.estrada@am.sony.com | +1 (858) 942-5483 | Individual | 43 | Producer - System / Manufacturer | Disapprove | Sony Corporation | Editorial | 130 | 11a.2.8.1 | 48 | In Table 11a-21, "pi" in "pi/2 shift QPSK" should be Greek letter . Refer the i-120 of SB comment. |  | Yes | As commented
21759800023 | 16-Oct-2016 16:42:47 ET | r01-51 | Estrada, Andrew | andrew.estrada@am.sony.com | +1 (858) 942-5483 | Individual | 42 | Producer - System / Manufacturer | Disapprove | Sony Corporation | Editorial | 110 | 11a.2 | 52 | "payload-bit rate" should be "payload bit-rate" Refer the i-119 of SB comment. |  | Yes | As commented
21759700023 | 16-Oct-2016 16:42:47 ET | r01-50 | Estrada, Andrew | andrew.estrada@am.sony.com | +1 (858) 942-5483 | Individual | 41 | Producer - System / Manufacturer | Disapprove | Sony Corporation | Editorial | 23 | 4.3.6 | 23 | "Pairnet Synchronization Parameters field format set in the Beacon frames" should be "Pairnet Synchronization Parameters field set in the Beacon frames" Refer the i-113 of SB comment. |  | Yes | As commented
21759600023 | 16-Oct-2016 16:42:47 ET | r01-49 | Estrada, Andrew | andrew.estrada@am.sony.com | +1 (858) 942-5483 | Individual | 40 | Producer - System / Manufacturer | Disapprove | Sony Corporation | Editorial |  | 4.5a.2 |  | "beacon" should be changed to "beacon frame" in title of Figure 4-3 Refer the i-112 of SB comment. |  | Yes | As commented Also, need to review other places in entire document.
21759500023 | 16-Oct-2016 16:42:47 ET | r01-48 | Estrada, Andrew | andrew.estrada@am.sony.com | +1 (858) 942-5483 | Individual | 39 | Producer - System / Manufacturer | Disapprove | Sony Corporation | Editorial | 23 | 4.3.5 | 3 | "For HRCP, Galois/counter mode (GCM) mode of the AES-128 is used." should be "For HRCP, Galois/counter mode (GCM) of the AES-128 is used." Refer the i-110 of SB comment. |  | Yes | As commented
21759400023 | 16-Oct-2016 16:42:47 ET | r01-47 | Estrada, Andrew | andrew.estrada@am.sony.com | +1 (858) 942-5483 | Individual | 38 | Producer - System / Manufacturer | Disapprove | Sony Corporation | Editorial | 20 | 3.2 | 54 | The sentence in the Note 2 "The OBEX word..." is not in right place. Because the Note 2 is in the section 2. |  | No | Create Note 3 in the section 3.2.
21759300023 | 16-Oct-2016 16:42:47 ET | r01-46 | Estrada, Andrew | andrew.estrada@am.sony.com | +1 (858) 942-5483 | Individual | 37 | Producer - System / Manufacturer | Disapprove | Sony Corporation | Editorial | 9 | Introduction |  | "60 GHz PHY and associated MAC changes" should be "60 GHz band PHY and associated MAC changes" Refer the i-99 of SB comment. |  | Yes | As commented
21759200023 | 16-Oct-2016 16:42:47 ET | r01-45 | Estrada, Andrew | andrew.estrada@am.sony.com | +1 (858) 942-5483 | Individual | 36 | Producer - System / Manufacturer | Disapprove | Sony Corporation | Technical | 55 | 6.3.5a.2 | 52 | In secure HRCP Multi-protocol aggregate data frame format, the field covered by FCS is not clear. "HRCP MAC Subheader" field has its own HCS, so FCS check is not required for it. |  | Yes | "The FCS field is defined in 6.2.7.6. " should be "The FCS field is defined in 6.2.7.6. At the first subframe, the Calculation field shall include SECID field, SFC field, DataID field, Data Header field, Data Payload 1 field and Integrity Code field. At the second and after subframes, the Calculation field shall include Data ID field, Data Header field, Payload n field and Integrity Code field."
21759100023 | 16-Oct-2016 16:42:47 ET | r01-44 | Estrada, Andrew | andrew.estrada@am.sony.com | +1 (858) 942-5483 | Individual | 35 | Producer - System / Manufacturer | Disapprove | Sony Corporation | Technical | 53 | 6.3.4a.2 | 49 | In secure HRCP aggregate data frame format, the field covered by FCS is not clear. "HRCP MAC Subheader" field has its own HCS, so FCS check is not required for it. |  | Yes | " The FCS field is defined in 6.2.7.6." should be "The FCS field is defined in 6.2.7.6. At the first subframe, the Calculation field shall include SECID field, SFC field, Payload 1 field and Integrity Code field. At the second and after subframes, the Calculation field shall include Payload n field and Integrity Code field."
21759000023 | 16-Oct-2016 16:42:47 ET | r01-43 | Estrada, Andrew | andrew.estrada@am.sony.com | +1 (858) 942-5483 | Individual | 34 | Producer - System / Manufacturer | Disapprove | Sony Corporation | Technical | 50 | 6.3.3a.2 | 32 | In secure command frame format, the field covered by FCS is not clear. "HRCP MAC Subheader" field has its own HCS, so FCS check is not required for it. |  | Yes | Add follwing sentense: " The FCS field is defined in 6.2.7.6. The Calculation field shall include SECID field, SFC field, Command Block field and Integrity Code field."
21758900023 | 16-Oct-2016 16:42:47 ET | r01-42 | Estrada, Andrew | andrew.estrada@am.sony.com | +1 (858) 942-5483 | Individual | 33 | Producer - System / Manufacturer | Disapprove | Sony Corporation | Editorial | 88 | 7.16 | 9 | The alll of parameters in "Parameter" column in Table 7-7a to 7-7c should be in italic. The parameters appared in "Values" column should be in italic also should be italic. |  | No | As commented
21758800023 | 16-Oct-2016 16:42:47 ET | r01-41 | Estrada, Andrew | andrew.estrada@am.sony.com | +1 (858) 942-5483 | Individual | 32 | Producer - System / Manufacturer | Disapprove | Sony Corporation | Editorial | 88 | 7.16 | 4 | Table 7-7a, 7-7b and 7-7c should bel renumbered to Table 7-10a, 7-10b and 7-10c according to baseline's numbering order of Figure. |  | No | As commented. After this change, reference to Figure Table 7-7a, 7-7b and 7-7c should be also revised.
21758700023 | 16-Oct-2016 16:42:47 ET | r01-40 | Estrada, Andrew | andrew.estrada@am.sony.com | +1 (858) 942-5483 | Individual | 31 | Producer - System / Manufacturer | Disapprove | Sony Corporation | Editorial | 86 | 7.13 | 34 | Section 7.13 does not exist. Refer DCN0635/r00 |  | Yes | Add section 7.13
21758600023 | 16-Oct-2016 16:42:47 ET | r01-39 | Estrada, Andrew | andrew.estrada@am.sony.com | +1 (858) 942-5483 | Individual | 30 | Producer - System / Manufacturer | Disapprove | Sony Corporation | Editorial | 75 | 6.5.9.6 | 4 | "the successful status of" should be "the completion status of" Refer the i-76 of SB comment. |  | Yes | As commented
21758500023 | 16-Oct-2016 16:42:47 ET | r01-38 | Estrada, Andrew | andrew.estrada@am.sony.com | +1 (858) 942-5483 | Individual | 29 | Producer - System / Manufacturer | Disapprove | Sony Corporation | Editorial | 66 | 6.4.37 | 14 | "the MIMO configuration of HRCP SC DEV" should be "the MIMO configuration of HRCP DEV". Refer the i-72 of SB comment. |  | Yes | As commented
21758400023 | 16-Oct-2016 16:42:47 ET | r01-37 | Estrada, Andrew | andrew.estrada@am.sony.com | +1 (858) 942-5483 | Individual | 28 | Producer - System / Manufacturer | Disapprove | Sony Corporation | Editorial | 70 | 6.5.1.1 | 46 | The field name in Figure 6-126a should be centered |  | No | As commented
21758300023 | 16-Oct-2016 16:42:47 ET | r01-36 | Estrada, Andrew | andrew.estrada@am.sony.com | +1 (858) 942-5483 | Individual | 27 | Producer - System / Manufacturer | Disapprove | Sony Corporation | Editorial | 56 | 6.4 | 48 | All of the each words of the "Element" names in Table 6-13b should be in capital. Refer the i-186 of SB comment. |  | Yes | As commented
21758200023 | 16-Oct-2016 16:42:47 ET | r01-35 | Estrada, Andrew | andrew.estrada@am.sony.com | +1 (858) 942-5483 | Individual | 26 | Producer - System / Manufacturer | Disapprove | Sony Corporation | Editorial | 49 | 6.3.3a.1 | 41 | Each sentence in the subclause should be broken in a line. |  | No | As commented
21758100023 | 16-Oct-2016 16:42:47 ET | r01-34 | Estrada, Andrew | andrew.estrada@am.sony.com | +1 (858) 942-5483 | Individual | 25 | Producer - System / Manufacturer | Disapprove | Sony Corporation | Editorial | 47 | 6.3.1.1a | 11 | Delete "therefore". Refer the i-175 of SB comment. |  | Yes | As commented
21758000023 | 16-Oct-2016 16:42:47 ET | r01-33 | Estrada, Andrew | andrew.estrada@am.sony.com | +1 (858) 942-5483 | Individual | 24 | Producer - System / Manufacturer | Disapprove | Sony Corporation | Editorial | 46 | 6.3.1.1a | 26 | "Pairnet Synchronization" should be "Pairnet Synchronization Parameters" in Figure 6-50a to match the usage in other locations. Refer the i-114 of SB comment. |  | Yes | As commented
21757900023 | 16-Oct-2016 16:42:47 ET | r01-32 | Estrada, Andrew | andrew.estrada@am.sony.com | +1 (858) 942-5483 | Individual | 23 | Producer - System / Manufacturer | Disapprove | Sony Corporation | Editorial | 26 | 5.3 | 44 | Delete MLME-MCS raw in Table 5-3 according to DCN0622/r01 |  | Yes | As commented
21757800023 | 16-Oct-2016 16:42:47 ET | r01-31 | Estrada, Andrew | andrew.estrada@am.sony.com | +1 (858) 942-5483 | Individual | 22 | Producer - System / Manufacturer | Disapprove | Sony Corporation | Editorial | 35 | 5.3.19 | 39 | Delete clause 5.3.19 and subclauses according to DCN0622/r01 also refer i-201 to 203 of SB comment |  | Yes | As commented
21757700023 | 16-Oct-2016 16:42:47 ET | r01-30 | Estrada, Andrew | andrew.estrada@am.sony.com | +1 (858) 942-5483 | Individual | 21 | Producer - System / Manufacturer | Disapprove | Sony Corporation | Editorial | 26 | 4.5a.2 | 22 | Figure 4-3 should be renumbered to Figure 4-3a according to baseline's numbering order of Figure. |  | No | As commented. After this change, reference to Figure 4-3 should be also revised.
21757600023 | 16-Oct-2016 16:42:47 ET | r01-29 | Estrada, Andrew | andrew.estrada@am.sony.com | +1 (858) 942-5483 | Individual | 20 | Producer - System / Manufacturer | Disapprove | Sony Corporation | Editorial | 162 | E.7.3.1a | 59 | In Tables E-3a, E-4a and E-5a, there is no link to relevant section in "Reference" column |  | No | Add link to those section
21757500023 | 16-Oct-2016 16:42:47 ET | r01-28 | Estrada, Andrew | andrew.estrada@am.sony.com | +1 (858) 942-5483 | Individual | 19 | Producer - System / Manufacturer | Disapprove | Sony Corporation | Editorial | 160 | E.7.1 | 58 | "Reference" column of "FHD2" should be 4.2.1, not 4.2.2. |  | No | As commented
21757400023 | 16-Oct-2016 16:42:47 ET | r01-27 | Estrada, Andrew | andrew.estrada@am.sony.com | +1 (858) 942-5483 | Individual | 18 | Producer - System / Manufacturer | Disapprove | Sony Corporation | Editorial | 80 | 7.6 | 64 | The sentenses "For HRCP, PAP is used instead of CAP, and the end time is the same as the end of the superframe. Therefore, no synchronization is necessary." is not required because the section 7.6 just describes only "for piconet". |  | No | remove those sentenses.
21757300023 | 16-Oct-2016 16:42:47 ET | r01-26 | Estrada, Andrew | andrew.estrada@am.sony.com | +1 (858) 942-5483 | Individual | 17 | Producer - System / Manufacturer | Disapprove | Sony Corporation | Editorial | 13 | 7.9.2a.1 |  | There are 2 representation styles about capitalizing, "synchronous phase" in 7.9.2a.1 and "Asynchronous Phase" in 7.9.2a.2. Similar inconsitency can be found in entire draft. |  | No | Fix the capitalization rule for "synchronous phase" and "asynchronous phase", then check and fix the entire draft
21757200023 | 16-Oct-2016 16:42:47 ET | r01-25 | Estrada, Andrew | andrew.estrada@am.sony.com | +1 (858) 942-5483 | Individual | 16 | Producer - System / Manufacturer | Disapprove | Sony Corporation | Editorial | 82 | 7.6a.3 | 1 | Table 7-2a should be renumbered to Table 7-3a according to baseline's numbering order of Table. |  | No | As commented. After this change, reference to Table 7-2a should be also revised.
21757100023 | 16-Oct-2016 16:42:47 ET | r01-24 | Estrada, Andrew | andrew.estrada@am.sony.com | +1 (858) 942-5483 | Individual | 15 | Producer - System / Manufacturer | Disapprove | Sony Corporation | Editorial | 81 | 7.6a | 39 | Figure 7-41a should be renumbered to Figure 7-52a according to baseline's numbering order of Figure. |  | No | As commented. After this change, reference to Figure 7-41a should be also revised.
21757000023 | 16-Oct-2016 16:42:47 ET | r01-23 | Estrada, Andrew | andrew.estrada@am.sony.com | +1 (858) 942-5483 | Individual | 14 | Producer - System / Manufacturer | Disapprove | Sony Corporation | Editorial | 79 | 7.4.1 | 59 | "In 11a.3.1.1 for the HRCP-OOK PHY" must be In 11a.3.6.1 for the HRCP-OOK PHY. |  | No | As commented
21756900023 | 16-Oct-2016 16:42:47 ET | r01-22 | Estrada, Andrew | andrew.estrada@am.sony.com | +1 (858) 942-5483 | Individual | 13 | Producer - System / Manufacturer | Disapprove | Sony Corporation | Editorial | 79 | 7.4.1 | 57 | "In 11a.2.3.3 for the HRCP-SC PHY" must be "In 11a.2.6.1 for the HRCP-SC PHY. |  | No | As commented
21756800023 | 16-Oct-2016 16:42:47 ET | r01-21 | Estrada, Andrew | andrew.estrada@am.sony.com | +1 (858) 942-5483 | Individual | 12 | Producer - System / Manufacturer | Disapprove | Sony Corporation | Editorial | 74 | 6.5.9.5 | 46 | Figure 6-170a should be renumbered to Figure 6-169a according to baseline's numbering order of Figure. Figure 6-170b to 6-170e should be also renumberd. |  | No | As commented. After this change, reference to those figures should be also revised.
21756700023 | 16-Oct-2016 16:42:47 ET | r01-20 | Estrada, Andrew | andrew.estrada@am.sony.com | +1 (858) 942-5483 | Individual | 11 | Producer - System / Manufacturer | Disapprove | Sony Corporation | Editorial | 58 | 6.4.11a | 12 | Figure 6-88a should be renumbered to Figure 6-87a according to baseline's numbering order of Figure. Figure 6-88b to 6-88m should be also renumberd. |  | No | As commented. After this change, reference to those figures should be also revised.
21756600023 | 16-Oct-2016 16:42:47 ET | r01-19 | Estrada, Andrew | andrew.estrada@am.sony.com | +1 (858) 942-5483 | Individual | 10 | Producer - System / Manufacturer | Disapprove | Sony Corporation | Technical | 56 | 6.4 | 46 | In Table 6-13b, "DEV Association IE" should be "Optional" for" Non-HRCP PHY". Not only this IE, there is many inconsistency between baseline and 3e draft in Non-HRCP PHY column description in Table 6-13b. |  | No | Keep consistensy with Table 6-13 in baseline or remove Non-HRCP PHY column from Table 6-13b.
21756500023 | 16-Oct-2016 16:42:47 ET | r01-18 | Estrada, Andrew | andrew.estrada@am.sony.com | +1 (858) 942-5483 | Individual | 9 | Producer - System / Manufacturer | Disapprove | Sony Corporation | Editorial | 48 | 6.3.1.2a | 45 | Table 6-6b should be renumbered to Table 6-7a according to baseline's numbering order of Table.. |  | No | As commented. After this change, reference to Table 6-6b should be also revised.
21756400023 | 16-Oct-2016 16:42:47 ET | r01-17 | Estrada, Andrew | andrew.estrada@am.sony.com | +1 (858) 942-5483 | Individual | 8 | Producer - System / Manufacturer | Disapprove | Sony Corporation | Editorial | 45 | 6.2.7.9 | 23 | Reference to 6.3.4a.2 and 6.3.5a.2 are missing |  | No | Change to "The Secure MAC frame body for pairnet is described in 6.3.1.2a, 6.3.3a.2, 6.3.4a.2 and 6.3.5a.2."
21756300023 | 16-Oct-2016 16:42:47 ET | r01-16 | Estrada, Andrew | andrew.estrada@am.sony.com | +1 (858) 942-5483 | Individual | 7 | Producer - System / Manufacturer | Disapprove | Sony Corporation | Editorial | 44 | 6.2.7.7 | 65 | Reference to 6.3.5a.1 is missing |  | No | Change to "The MAC frame body for pairnet is described in 6.3.1.1a, 6.3.3a.1, 6.3.4a.1 and 6.3.5a.1."
21756200023 | 16-Oct-2016 16:42:47 ET | r01-15 | Estrada, Andrew | andrew.estrada@am.sony.com | +1 (858) 942-5483 | Individual | 6 | Producer - System / Manufacturer | Disapprove | Sony Corporation | Editorial | 44 | 6.2.7.4 | 42 | Cross reference(link) is expected to section 9a |  | No | Add link to the section
21756100023 | 16-Oct-2016 16:42:47 ET | r01-14 | Estrada, Andrew | andrew.estrada@am.sony.com | +1 (858) 942-5483 | Individual | 5 | Producer - System / Manufacturer | Disapprove | Sony Corporation | Editorial | 42 | 6.2.1.4a | 19 | In Table 6-2a title, use "for pairnet" instead of "for HRCP" |  | Yes | refer DCN0631/r03
21756000023 | 16-Oct-2016 16:42:47 ET | r01-13 | Estrada, Andrew | andrew.estrada@am.sony.com | +1 (858) 942-5483 | Individual | 4 | Producer - System / Manufacturer | Disapprove | Sony Corporation | Editorial | 36 | 5.5 | 25 | In Table 5-30, the row of "MAC-HRCP-MUL-DATA" is missed |  | Yes | refer DCN0631/r03
21755900023 | 16-Oct-2016 16:42:47 ET | r01-12 | Estrada, Andrew | andrew.estrada@am.sony.com | +1 (858) 942-5483 | Individual | 3 | Producer - System / Manufacturer | Disapprove | Sony Corporation | Editorial | 28 | 5.3.2.2 | 10 | Not "if ScanForBsid is TRUE as indicated by Bsid", but " if ScanForBsid is TRUE and as indicated by Bsid," Refer Proposed Change of i-153 of SB. |  | Yes | As commented
21755800023 | 16-Oct-2016 16:42:47 ET | r01-11 | Estrada, Andrew | andrew.estrada@am.sony.com | +1 (858) 942-5483 | Individual | 2 | Producer - System / Manufacturer | Disapprove | Sony Corporation | Editorial | 27 | 5.3.2.1 | 52 | Not "if ScanForBsid is TRUE as indicated by Bsid", but " if ScanForBsid is TRUE and as indicated by Bsid," Refer Proposed Change of i-153 of SB. |  | Yes | As commented
21755700023 | 16-Oct-2016 16:42:47 ET | r01-10 | Estrada, Andrew | andrew.estrada@am.sony.com | +1 (858) 942-5483 | Individual | 1 | Producer - System / Manufacturer | Disapprove | Sony Corporation | Editorial | 33 | 5.3.5.4 | 42 | Delete a comma after "ReasonCode" of MLME-ASSOCIATE.response |  | No | As commented
21748500023 | 14-Oct-2016 01:33:36 ET | r01-9 | Rabarijaona, Verotiana | r.h.verotiana@ieee.org | 818067850623 | Individual | 3 | Research | Approve | National Institute of Information and Communications Technology (NICT) | Editorial | 23 | 4.3.6 | 27 | The resolution to comment i-148 has not been applied yet. |  | No | Replace "transmission start times of Beacon frames" with "transmission of Beacon frames"
21748400023 | 14-Oct-2016 01:33:36 ET | r01-8 | Rabarijaona, Verotiana | r.h.verotiana@ieee.org | 818067850623 | Individual | 2 | Research | Approve | National Institute of Information and Communications Technology (NICT) | Technical | 45 | 6.2.10 | 50 | According to the resolution of i-167, the field "Last Received Sequence Number Type" indicates the type (data or command) of the received frame identified by the "Last Received Sequence Number" field, if my understanding is correct. However the name of the field does not reflect this definition. The description of the field does not reflect this either, the field does not indicate the "type of sequence number" |  | No | Rename the field to "Last Received Frame Type" Replace the first sentence of the description of the field on l.50 with "The Last Received Frame Type field indicates the type of the frame identified by the value of the Last Received Sequence Number field."
21748300023 | 14-Oct-2016 01:33:36 ET | r01-7 | Rabarijaona, Verotiana | r.h.verotiana@ieee.org | 818067850623 | Individual | 1 | Research | Approve | National Institute of Information and Communications Technology (NICT) | Editorial | 22 | 4.3.2 | 10 | The resolution to comment i-144 says "Changed non-HRCP DEV to HRCP DEV (in 2 places)" but I couldn't find the second place referred to from the tracked version of D05 |  | No | Check that the resolution has been fully applied and give a reference to the page and line number in the "disposition detail" if it's not in the same paragraph as the one referred to in the comment. Perhaps you meant to replace "non-HRCP PNC DEV" with "HRCP DEV" on the next line? If so, apply the change.
21729900023 | 11-Oct-2016 12:05:07 ET | r01-6 | Kuerner, Thomas | t.kuerner@tu-bs.de | 495313912416 | Individual | 2 | Academic - Teacher | Approve | Technische Universitat Braunschweig | Technical | 21 | 4.1.a | 15 | In Figure 4-0a an HRCP PNC (HRCP Piconet controller) is introduced. This term is confusing, since HRCP is operated as a parinet, which stands parallel to a piconet |  | No | Instead of introducing an HRCP PNC use the terme parinet controller, abbreviated e. g. by PRNC
21729800023 | 11-Oct-2016 11:48:39 ET | r01-5 | Kuerner, Thomas | t.kuerner@tu-bs.de | 495313912416 | Individual | 1 | Academic - Teacher | Approve | Technische Universitat Braunschweig | Technical | 21 | 4.2.1 | 40 | The definitions of parinet and HRCP partly used as a synonym. Although this may be not a problem for the current amendment, where a pairnet is always used as an HRCP this will cause problems in upcoming amandments, e.g. in amendment 3d, where pairnets are introdcued, which are not HRCP. Due to this way of defning parinet and HRCP this problematic use of synonyms is used throughout the whole document. |  | No | Use a clear definition for parinet, HRCP and make the whole document consistent to this definition. HRCP shall be used only, if the specific features of HRCP are meant. Parinet should be used, whenever the parinet features are meant, which are valid independently of whether the device is HRCP or not. see also: 15-16-0690-01-003d_naming_convention_3d
21715200023 | 07-Oct-2016 14:08:17 ET | r01-4 | Rolfe, Benjamin | ben@blindcreek.com | 408-395-7207 | Individual | 3 | Consulting | Disapprove | Blind Creek Associates | Technical | 22 | 4.3.1.1 | 1 | "The DEV shall initialize the Sequence Number field and Last Received Sequence Number field before sending an Association Request" is an inappropriate use of "shall" for 2 reasons: Chause 4 is overview and should not contain requirements, and also "shall initialize" doesn't actually state a requirement as it does not define values to be used to initialize the fields. The requirements for setting field values in the Association Request belong in clause 7, probably 7.2/ |  | No | Delete sentence "The DEV shall initialize the Sequence Number field and Last Received Sequence Number field before sending an Association Request"
21715100023 | 07-Oct-2016 14:03:35 ET | r01-3 | Rolfe, Benjamin | ben@blindcreek.com | 408-395-7207 | Individual | 2 | Consulting | Disapprove | Blind Creek Associates | Technical | 21 | 4.3.1 | 54 | Clause 4 of the base standard contains general overview information and not normative requirements. The statement of requirement ("shall") does not belong in Clause 4. This is not really a requirement but an informative statement summarizing the capabilities of an HRCP DEV, i.e. it is not capable of participating in a piconet. |  | No | change to "HRCP DEVs are not capable of participating in a piconet, HRCP DEVs are used in a pairnet."
21714800023 | 07-Oct-2016 13:57:05 ET | r01-2 | Rolfe, Benjamin | ben@blindcreek.com | 408-395-7207 | Individual | 1 | Consulting | Disapprove | Blind Creek Associates | Technical | 21 | 4.1a | 10 | Normative requirement in clause 4: in the base standard there are no normative requirements ("shall") in clause 4. The "shall disconnect first" is critical to correct operation of a pairnet so deleting the "shall" is not advised. This belongs in clause 7/ |  | No | Move to appropriate place in 7.2
21710100023 | 07-Oct-2016 09:36:29 ET | r01-1 | Gibbons, Patrick | p.gibbons@ieee.org | 7325623991 | Editorial Coordination | 1 |  |  |  | Editorial |  |  |  | This draft meets all editorial requirements. |  | No