## IEEE_Cover
January 2015 |  | IEEE 802.15.8 Comment-Resolution Form.xls
IEEE P802.15
Wireless Personal Area Networks
Project | IEEE P802.15 Working Group for Wireless Personal Area Networks (WPANs)
Title | IEEE 802.15.8 Letter Ballot Comment Submission
Date Submitted | January 12th, 2015
Source | M Lee†, H.B. Li*, B.J. Kwak‡, Marco Hernandez* | E-mail:
†CUNY, USA; *NICT, Japan; ‡ETRI, Korea
Re: | Letter/sponsor ballot comment-resolution to IEEE 802.15.8 Draft Standard
Abstract | IEEE 802.15.8 Comment/Resolution for Letter/Sponsor Ballot
Purpose | [This document is used to submit comments-resolutions for TG8]
Notice | This document has been prepared to assist the IEEE P802.15. It is offered as a basis for discussion and is not binding on the contributing individual(s) or organization(s). The material in this document is subject to change in form and content after further study. The contributor(s) reserve(s) the right to add, amend or withdraw material contained herein.
Release | The contributor acknowledges and accepts that this contribution becomes the property of IEEE and may be made publicly available by P802.15.

## Instructions
INSTRUCTIONS: Please use this form to enter comment-resolution as described in the Letter/Sponsor Ballot Notification. All fields are required. CID: Comment's ID. Name: Commenter's name. Category: Comment's category can be either Technical, Editorial or General. Clause # / Page / Line # : Clause number, page number and [initial] line number in the Draft associated to the comment. Assignee: Person assigned to find a resolution for a comment. Comment: Comment in plain text and/or a reference to the DCN of a Task Group 15.8 document already uploaded to Mentor. Otherwise comment may be invalid. Proposed changed: Proposed changed in plain text and/or a reference to the DCN of a Task Group 15.8 document already uploaded to Mentor. Otherwise comment may be invalid. Resolution: Enter resolution as Accepted: Proposed change is accepted as it is; Accepted in principle: 1) Proposed change's idea is accepted, but further [resolution] details are going to be provided by the assignee, or 2) Resolution contains modifications done by the assignee and accepted by the Task Group; Rejected: Proposed change is rejected; plus a statement [approved text] or reason [for rejection] in plain text and/or a reference to the DCN of a Task Group 15.8 document uploaded to Mentor containing the resolution. Resolutions will be used by the Editors to conform a new Draft version. Last updated: Month/Day/Year [time] of the last resolution update. Resolution done? : Yes or No [for tracking the progress].
CID | Name | Affiliation | Category | Clause # | Page # | Line # | Comment | Proposed Change | Assignee | Resolution | Detail Resolution | Last update | Resolution worked out? Yes or blank (No) | 2017-03-17 00:20
1 | Myung Lee | CUNY | editorial | 14.1 | 274 | 14 | "MAC frame of MAC frames" | "of MAC frames" | Marco | Accept
2 | Myung Lee | CUNY | editorial | 14.1 | 274 | 15 | acronym FIPS appears here for the first time. Expland it here. | Consider also to be listed in the acronym list | Marco | Accept
3 | Myung Lee | CUNY | editorial | 14.1 | 274 | 27 | Double check the order of most signficant octet in the figure 117 is consistent with other packet format |  |  | Accept in principle | The notation is consistent
4 | Myung Lee | CUNY | editorial | 14.1.2 | 275 | 10 | "… shall be not" | "… shall not be" | Marco | Accept
5 | Myung Lee | CUNY | editorial | 14.1.2 | 275 |  | Fig. 118. legend "AD (during DH)" | replace "AD (during DH)" with "AD (during E-DH)" | Marco | Accept
6 | Myung Lee | CUNY | editorial |  | 276 | 13 | "… shall be not" | "… shall not be" | Marco | Accept
7 | Myung Lee | CUNY | editorial | 14.1.2.4 | 276 | 24 | Subclause header wrong 14.1.2.4 "GMLDE Header" | replace it with "GCMP Header". | Marco | Accept
8 | Myung Lee | CUNY | editorial | 14.1.3 | 277 | 6 | Wrong clause number in "… described in clause 0" | replace "clause 0" with "subclause 14.1.2.3" | Marco | Accept
9 | Myung Lee | CUNY | editorial | 14.1.3 | 277 | 9 | Not consisent use of AD. In page 277 and other pages, AD for "Additional Data" but in page 288, it is used for "Associated Data" | replace p.288 line 19 "Associated Data" to "Additional Data" | Marco | Accept in principle | Check that AD is additional data
10 | Myung Lee | CUNY | editorial | 14.1.4 | 277 |  | Fig. 121. legend "AD (during DH)" | replace "AD (during DH)" with "AD (during E-DH)" | Marco | Accept
11 | Myung Lee | CUNY | editorial | 14.1.5 | 278 | 9 | Subclause header wrong 14.1.2.4 "GMLDE Header" | replace it with "GCMP Header". | Marco | Accept
12 | Myung Lee | CUNY | editorial | 14.1.5 | 278 | 32 | grammar. "generate" | replace it with "generated" | Marco | Accept
13 | Myung Lee | CUNY | editorial | 14.1.5 | 278 | 35 | grammar. "generate" | replace it with "generated" | Marco | Accept
14 | Myung Lee | CUNY | editorial | 14.1.5.1 | 279 | 12 | grammar. "generate" | replace it with "generated" | Marco | Accept
15 | Myung Lee | CUNY | editorial | 14.2.1 | 279 | 22 | acronym "EC" appears here for the first time; to be explained as "Elliptic Curve" | replace "EC" with Elliptic Curve (EC)" | Marco | Accept in principle | Add it EC in acronyms
16 | Myung Lee | CUNY | editorial | 14.2.1 | 279 | 24 | acronym "EC" to be explained as "Elliptic Curve" | replace "EC" with Elliptic Curve (EC)" | Marco | Accept in principle
17 | Myung Lee | CUNY | editorial | 14.2.1 | 279 | 1 | Double check the sentence "5) The cofactor h=N/n of the subgroup required to compute n." In the steps 4) the paprameter "n" seems to be given and therefore, the factor h can be calculated. | Consider to revise the sentence | Marco | Accept in principle | Check n and h
18 | Myung Lee | CUNY | editorial | 14.2.3 | 280 | 15 | acronym HKDF appears for the first time here; to be expanded "Hashed-based message authentication code (HMAC)-based key derivation function" | Consider also to be listed in the acronym list | Marco | Accept in principle | Add in the acronym list
19 | Myung Lee | CUNY | editorial | 14.2.4 | 280 | 16 | acronym SHA appears here for the first time. Expland it here. | Consider also to be listed in the acronym list | Marco | Accept in principle
20 | Myung Lee | CUNY | editorial | 14.2.4 | 281 | 12 | "clause clause 14.4" | delete one "clause" | Marco | Accept
21 | Myung Lee | CUNY | editorial | 14.2.4.2 | 282 | 4 | "keyInfo" is not defined | define "keyInfo" | Marco | Accept in principle
22 | Myung Lee | CUNY | editorial | 14.2.4.2 | 282 | 4 | "...¦¦PD V MAC/Multicast address", is this key exchange applied to multicast as well? | Clarify | Marco | Accept in principle | Consider deleting that clause
23 | Myung Lee | CUNY | editorial | 14.2.4.2 | 282 | 9 | "set counter as a an integer with value 1." | consider to revise " set counter with an integer value 1." | Marco | Accept
24 | Myung Lee | CUNY | editorial | 14.2.4.2 | 282 | 12 | "For i=1 to rep do" | replace "rep" with italic "rep" | Marco | Accept
25 | Myung Lee | CUNY | editorial | 14.2.4.2.3 | 283 | 16 | z’ or z' | Be consistent. z' (z prime) seems to be correct. | Marco | Accept in principle | Check all z'
26 | Myung Lee | CUNY | editorial | 14.2.4.2.3 | 283 | 27 | z’ or z' | Be consistent. z' (z prime) seems to be correct. | Marco | Accept in principle
27 | Myung Lee | CUNY | editorial | 14.3 | 285 | 3 | "… verifier-PD V," wrong comma. | replace the comma with "." the period. | Marco | Accept
28 | Myung Lee | CUNY | editorial | 14.3 | 285 | 3 | "when U wants" | U --> PD U | Marco | Accept
29 | Myung Lee | CUNY | editorial | 14.3 | 285 | 4 | "… and V.." | V--> PD V | Marco | Accept
30 | Myung Lee | CUNY | editorial | 14.3 | 285 | 5 | " … of U’s" | U's --> PD U's. | Marco | Accept
31 | Myung Lee | CUNY | editorial | 14.3 | 285 | 6 | "…who U" | U--> PD U | Marco | Accept
32 | Myung Lee | CUNY | editorial | 14.3 | 285 | 27 | "specified in clause 14.2.2". Clause 14.2.2 is not about the primitive. Wrong reference. | replace "clause 14.2.2" with proper clause. | Marco | Accept in principle | Replace primitive by procedure
33 | Myung Lee | CUNY | editorial | 14.3.1 | 286 | 1 | "Entity V" | replace "entity V" with "PD V". | Marco | Accept
34 | Myung Lee | CUNY | editorial | 14.3.1 | 286 | 6 | "...Shall sign" | replace "Shall" with "shall" | Marco | Accept
35 | Myung Lee | CUNY | editorial |  | 286 | 15 | "..associated to" | replace "..associated to" with "..associated with" | Marco | Accept
36 | Myung Lee | CUNY | editorial | 14.3.2 | 286 | 30 | "SP800-89" | Expand the acronym SP and add an associated reference. | Marco | Accept
37 | Myung Lee | CUNY | editorial | 14.4.2 | 287 | 28 | "Table X per PD" | Add corret Table number replacing X throughout the whole document | Marco | Accept
38 | Myung Lee | CUNY | editorial | 14.4.2 | 288 | 3 | " ...a corresponding private key" | replace " ...a corresponding private key" with " ... corresponding private keys" | Marco | Accept
39 | Myung Lee | CUNY | editorial | 14.4.2 | 288 | 3 | "...for the sake to simplify" | replace "for the sake to simplify" with "for the sake of simplifying" | Marco | Accept
40 | Myung Lee | CUNY | editorial | 14.4.2 | 288 | 6 | " ….defined in X" | replace X with a proper subclause number throughout the whole document | Marco | Accept
41 | Myung Lee | CUNY | editorial | 14.4.2 | 288 | 9 | "…., which are each.." | consider revising: " …., each of which is used …" |  | Reject | Notation is correct
42 | Myung Lee | CUNY | editorial | 14.4.2 | 288 | 10 | " ….delete" | "…deleted.." | Marco | Accept
43 | Myung Lee | CUNY | editorial |  | 288 | 25 | Table X | Add corret Table number replacing X throughout the whole document | Marco | Accept
44 | Myung Lee | CUNY | editorial |  | 288 | 26 | Responder’s PD | "Responder PD's" | Marco | Accept
45 | Myung Lee | CUNY | editorial |  | 289 | 1 | generate | generated | Marco | Accept
46 | Myung Lee | CUNY | editorial |  | 289 | 9 | a OPKRespnder | an OPKRespnder | Marco | Accept in principle | an OPK_Responder
47 | Myung Lee | CUNY | editorial | 14.4.3 | 289 | 19 | Associated Data | Additional Data | Marco | Accept in principle | Solved in CID 9
48 | Myung Lee | CUNY | editorial | 14.4.4 | 290 | 15 | Associated Data | Additional Data | Marco | Accept in principle | Solved in CID 9
49 | Myung Lee | CUNY | editorial | 14.4.4 | 290 | 22 | generate | generated | Marco | Accept
50 | Myung Lee | CUNY | editorial | 14.4.5 | 290 | 31 | invokation | invocation | Marco | Accept
51 | Myung Lee | CUNY | editorial | 12 | 259 | 8 | duplicated "Table 140Table 140." | remove duplication. | Marco | Accept
52 | Myung Lee | CUNY | editorial | 12.2 | 259 | 15 | the Requestor’s PD | the Requestor PD's | Marco | Accept
53 | Myung Lee | CUNY | editorial | 12.2 | 260 | 6 | acronym "TPDRI" | Expand "TPDRI" | Marco | Accept in principle | Check TPDRI
54 | Marco Hernandez | NICT | Technical | 6.6.1.3 | 54 | 4 | The text corresponding to DCN 17-72r2 was not introduced in clause 6.6.1.3. | Introduce in the new Draft an improved text version found in DCN 17-149r0.
55 | Marco Hernandez | NICT | Editorial | 14.4.2 | 287 | 28 | Missing Table number | Replace X by "Table 144"
56 | Marco Hernandez | NICT | Editorial | 14.4.2 | 288 | 6 | Missing clause number | Replace X by "Annex E"
57 | Huan-Bang Li | NICT | Editorial | 4.1 | 7 | 11 | whitin? | within?
58 | Huan-Bang Li | NICT | Editorial | 4.2.3 | 8 | 27 | the description: 'The MAC address value is assumed to be AC-DE-48-23-45-67' can't be observed in Figure 2. | fix it.
59 | Huan-Bang Li | NICT | Editorial | 5.4 | 11 | 6 | the first sentence does not have a meaning. | delete it or explain which blocks.
60 | Huan-Bang Li | NICT | technical | 5.5.5 | 14 | 6 | this subclause is confusing. | Subclause 5.5.5 needs to be rewritten to reflect the following three aspects so as to keep consistency. Firstly, the description seems based on specific PHY. It needs to be changed to general descriptions. Secondly, discovery must start from the common mode. Thirdly, discovery message are broadcasted during DP instead of CAP.
61 | Huan-Bang Li | NICT | Editorial | 5.5.6 | 14 | 24 | extra space between PD and initiates | delete extra space
62 | Huan-Bang Li | NICT | Editorial | 6.1.2 | 18 | 21 | shall instruct to | instruct whom? Add objective
63 | Huan-Bang Li | NICT | Editorial | 6.1.4.3 | 23 | 7 | why 'inter-arrival time' is shown in itlic? | fix it.
64 | Huan-Bang Li | NICT | Editorial | 6.2.6 | 32 | 3 | some letters are overlaped | fix it
65 | Huan-Bang Li | NICT | Editorial | 6.3.1 | 32 | 8 | xxx should be 6.6.1.3 | replace 'xxx' by '6.6.1.3'.
66 | Huan-Bang Li | NICT | Editorial | 6.3.2 | 34 | 13 | Immediate ACK | Immediate Ack
67 | Huan-Bang Li | NICT | Editorial | 6.3.2 | 34 | 14 | Immediate ACK | Immediate Ack
68 | Huan-Bang Li | NICT | Editorial | 6.4.3.1 | 43 | 19 | extra space between the and procedure | delete extra space
69 | Huan-Bang Li | NICT | technical | 6.5 | 44 | 18 | CAP should be DP | fix it.
70 | Huan-Bang Li | NICT | technical | 6.5.2 | 44 | 29 | CAP should be DP | fix it.
71 | Huan-Bang Li | NICT | technical | 6.5.2 | 44 | 33 | CAP should be DP | fix it.
72 | Huan-Bang Li | NICT | Editorial | 6.5.3.1 | 45 | 14 | need description of the arrow in Figure 26 (b) | fix it
73 | Huan-Bang Li | NICT | technical | 6.5.3.2 | 46 | 30 | there is no show of ‘Discovery Response Timeout’in figure 27. | add it in figure 27
74 | Huan-Bang Li | NICT | Editorial | 6.5.3.4 | 50 | 8 | xxx should be 6.6.1.3 | replace 'xxx' by '6.6.1.3'.
75 | Huan-Bang Li | NICT | technical | 6.6.6.1 | 51 |  | this subclause includes common descriptions of peering although the title is one-to-one. | re-configure this subclause to move the commondescription under 6.5.6.
76 | Huan-Bang Li | NICT | technical | 6.6.6.1 | 51 | 9 | the last sentence should be deleted because this is just defined above. | delete
77 | Huan-Bang Li | NICT | technical | 6.6.6.1 | 52 | 20 | is this figure for one-to-one peering? | Add ‘one-to-one’ to the caption
78 | Huan-Bang Li | NICT | technical | 6.6.1.3 | 54 |  | this subclause does not reflect the commont resolution result of the first recirculation of LB and must be fixed according to Doc.0072-02. | reeplace the subclause by Doc.0072-02
79 | Huan-Bang Li | NICT | technical | 6.7.1 | 55 |  | the titles of subclauses are strange. They present as: 6.7.1.1 One-to-one de-peering procedure 6.7.1.1.1 De-peering of a PD from a PAC group 6.7.1.1.2 De-peering of a PD from another PD | fix them.
80 | Huan-Bang Li | NICT | technical | 6.11.1.1 | 78 | 4 | which figure or table are the descriptions of this subclause referred to? | give the referenced figure or table.
81 | Huan-Bang Li | NICT | technical | 6.11.3.2 | 80 | 7 | change ONE2GROUP in Table 23 to MANY2MANY | do modification
82 | Huan-Bang Li | NICT | technical | 6.11.3.2 | 81 | 13 | change 'LOW_MOBILITY' to 'OFDM' and 'HIGH_MOBILITY' to 'OFDMA' in Table 24. | do modification
83 | Huan-Bang Li | NICT | Editorial | 6.12.1 | 91 | 1 | change 'other that' to 'other than' | do modification
84 | Huan-Bang Li | NICT | technical | 7.3.3.3 | 109 | 1 | add MANY2MANY at discovery type row in Table 40. | do modification
85 | Huan-Bang Li | NICT | technical | 7.3.3.4 | 110 | 1 | add MANY2MANY at discovery type row in Table 41. | do modification
86 | Huan-Bang Li | NICT | technical | 7.3.4.1 | 111 | 13 | change ONE2GROUP to MANY2MANY in the first row of Table 42. | do modification
87 | Huan-Bang Li | NICT | technical | 7.3.4.1 | 111 | 13 | add MANY2MANY at description colomn in the first row of Table 42. | do modification
88 | Huan-Bang Li | NICT | technical | 7.3.4.1 | 111 | 13 | change 'association' to 'peering' at description colomn in the fifth row of Table 42.. | do modification
89 | Huan-Bang Li | NICT | technical | 7.3.4.1 | 111 | 13 | change 'association' to 'peering' at description colomn in the sixth row of Table 42.. | do modification
90 | Huan-Bang Li | NICT | technical | 7.3.4.1 | 112 | 1 | change 'LOW_MOBILITY' to 'OFDM' and 'HIGH_MOBILITY' to 'OFDMA' in Table 24. | do modification
91 | Huan-Bang Li | NICT | technical | 7.3.4.1.2 | 113 | 1 | change ONE2GROUP to MANY2MANY. | do modification
92 | Huan-Bang Li | NICT | technical | 7.3.4.2 | 113 | 23 | change ONE2GROUP to MANY2MANY in the first row of Table 43. | do modification
93 | Huan-Bang Li | NICT | technical | 7.3.4.2 | 113 | 23 | add MANY2MANY at description colomn in the first row of Table 43. | do modification
94 | Huan-Bang Li | NICT | technical | 7.3.4.2 | 114 | 1 | change 'LOW_MOBILITY' to 'OFDM' and 'HIGH_MOBILITY' to 'OFDMA' in Table 43. | do modification
95 | Huan-Bang Li | NICT | technical | 7.3.4.2.1 | 114 | 5 | change 'ONE2GROUP' to 'ONE2MANY or MANY2MANY'. | do modification
96 | Huan-Bang Li | NICT | technical | 7.3.4.3 | 115 | 16 | change ONE2GROUP to MANY2MANY in the first row of Table 44. | do modification
97 | Huan-Bang Li | NICT | technical | 7.3.4.3 | 115 | 16 | add MANY2MANY at description colomn in the first row of Table 44. | do modification
98 | Huan-Bang Li | NICT | technical | 7.3.4.4 | 117 | 14 | change ONE2GROUP to MANY2MANY in the first row of Table 45. | do modification
99 | Huan-Bang Li | NICT | technical | 7.3.4.4 | 117 | 14 | add MANY2MANY at description colomn in the first row of Table 45. | do modification
100 | Huan-Bang Li | NICT | technical | 7.3.4.4 | 117 | 14 | change 'associatt' to 'peer' at description colomn in the fourth row of Table 45. | do modification
101 | Huan-Bang Li | NICT | Editorial | 7.3.9.2.2 | 131 | 10 | change 'low' to 'OFDM' | do modification
102 | Huan-Bang Li | NICT | technical | 7.5 | 162 | 1 | change 'LOW_MOBILITY' to 'OFDM' and 'HIGH_MOBILITY' to 'OFDMA' in Table 81. | do modification
103 | Huan-Bang Li | NICT | Editorial | 7.16.2.1 | 178 | 7 | change 'low mobility' to 'OFDM PHY' | do modification
104 | Huan-Bang Li | NICT | Editorial | 7.16.2.2 | 178 | 13 | change 'average' to 'averaged' | do modification
105 | Huan-Bang Li | NICT | Editorial | 8.6.1.2 | 181 | 26 | MIFSTime' is redundant. | delete
106 | Huan-Bang Li | NICT | technical | 10.5.10 | 218 | 9 | this subclause has the same title with 10.5.14 | fix it.
107 | Huan-Bang Li | NICT | technical | 10.5.14 | 221 | 5 | this subclause has the same title with 10.5.10 | fix it.
108 | Huan-Bang Li | NICT | Editorial | 10.5.17 | 223 | 3 | change 'RB' to 'RE' | do modification
109 | Huan-Bang Li | NICT | Editorial | 10.5.17 | 223 | 4 | change 'N^{RB}, RBs, N_{RB}' to ''N^{RE}, REs, N_{RE}' | do modification
110 | Huan-Bang Li | NICT | Editorial | 10.5.17 | 223 | 6 | change' N_{RB}, 'N^{RB}, 'N^{RB},' to 'N_{RE}, 'N^{RE}, 'N^{RE}' | do modification
111 | Huan-Bang Li | NICT | Editorial | 10.5.17 | 223 | 10 | change' RB' to 'RE' | do modification
112 | Huan-Bang Li | NICT | Editorial | 10.5.17 | 223 | 11 | change' 'N^{RB} to 'N^{RE}' | do modification
113 | Huan-Bang Li | NICT | Editorial | 10.5.17 | 224 | 1 | change 'RBs' to 'REs' in Table 123' | do modification
114 | Huan-Bang Li | NICT | Editorial | 10.5.18 | 224 | 14 | change 2 'RB' to 'RE' in Figure 85. | do modification
115 | Huan-Bang Li | NICT | Editorial | 10.5.20 | 225 | 14 | change 3 'RB' to 'RE' | do modification
116 | Huan-Bang Li | NICT | Editorial | 10.5.20 | 225 | 23 | change 'RB' to 'RE'. | do modification
117 | Huan-Bang Li | NICT | Editorial | 10.5.21 | 226 | 12 | change 'RB' to 'RE'. | do modification
118 | Huan-Bang Li | NICT | Editorial | 10.5.21 | 226 | 13 | change 2 'RB' to 'RE'. | do modification
119 | Huan-Bang Li | NICT | Editorial | 10.5.21 | 226 | 18 | change 'RB' to 'RE'. | do modification
120 | Huan-Bang Li | NICT | Editorial | 10.5.21 | 227 | 1 | change 'RB' to 'RE' in Figure 87 | do modification
121 | Huan-Bang Li | NICT | Editorial | 10.5.21 | 226 | 3 | change 'RB' to 'RE'. | do modification
122 | Huan-Bang Li | NICT | Editorial | 11.1.3.2 | 235 | 14 | Figure 90 should be 91. | do modification
123 | Huan-Bang Li | NICT | Editorial | 11.1.5.1 | 238 | 6 | 6.0 and x are overlaped. | fix it.
124 | Huan-Bang Li | NICT | Editorial | 11.1.5.1 | 238 | 7 | 1+x+x^6 is out of line | fix it.
125 | Huan-Bang Li | NICT | Editorial | 11.1.5.1 | 238 | 8 | K= is out of line | fix it.
126 | Huan-Bang Li | NICT | Editorial | 11.1.5.1 | 238 | 20 | 5 and 5 are overlaped. | fix it.
127 | Huan-Bang Li | NICT | Editorial | 11.1.5.1 | 238 | 23 | is it x^53 D_1 ? | fix it.
128 | Huan-Bang Li | NICT | Editorial | 11.1.5.1 | 239 | 1 | solve the overlap | fix it.
129 | Huan-Bang Li | NICT | Editorial | 11.2.2.2 | 245 | 16 | add a gamma before SYNC. | fix it.
130 | Huan-Bang Li | NICT | Editorial | 11.2.3.2 | 248 | 17 | change 'determine' to 'determined' | fix it.
131 | Huan-Bang Li | NICT | Editorial | 11.2.3.4 | 251 | 17 | change 'n-0' to 'n=0' | fix it.
132 | Huan-Bang Li | NICT | Editorial | 11.2.3.4 | 251 | 20 | solve the overlap | fix it.
133 | Huan-Bang Li | NICT | Editorial | 11.2.4.1 | 252 | 11 | it is strange to read 'the pulse the times'. | resolve it.
134 | Huan-Bang Li | NICT | Editorial | 11.2.4.1 | 252 | 11 | the meaning of 'the ratio of the bandwidth' is not clear. | resolve it.
135 | Huan-Bang Li | NICT | Editorial | 11.3.1 | 254 | 17 | change 'high' to 'large' | fix it.
136 | Huan-Bang Li | NICT | Editorial | 12.1 | 259 | 8 | delete one 'Table 140'. | fix it.
137 | Huan-Bang Li | NICT | Editorial | 13.3.6 | 268 | 24 | change 'period' to 'gamma' and lowercase 'T'. | fix it.
138 | Huan-Bang Li | NICT | Editorial | 13.3.6 | 268 | 27 | This sentence need to be rewritten to give clear meaning. | fix it.
139 | Huan-Bang Li | NICT | Editorial | 13.3.6 | 269 | 4 | change 'an' to 'a'. | fix it.
140 | Huan-Bang Li | NICT | Editorial | 13.4.2 | 269 | 35 | change 'PD' to 'PDs'. | fix it.
141 | Huan-Bang Li | NICT | Editorial | 13.4.3 | 270 | 12 | change 'PD' to 'PDs'. | fix it.
142 | Huan-Bang Li | NICT | Editorial | 13.4.3 | 271 | 8 | change 'PD' to 'PDs'. | fix it.
143 | Huan-Bang Li | NICT | Editorial | 13.4.4 | 271 | 24 | change 'PD' to 'PDs'. | fix it.
144 | Huan-Bang Li | NICT | Editorial | 13.4.4 | 271 | 25 | need a wor between 'ranging result' and 'the'. | resolve it.
145 | Huan-Bang Li | NICT | Editorial | 13.4.5 | 272 | 4 | need a subject before 'requires'. | resolve it.
146 | Huan-Bang Li | NICT | Editorial | 13.4.5 | 272 | 8 | add 'on' after 'turned'. | fix it.
147 | Huan-Bang Li | NICT | Editorial | 13.4.5 | 273 | 4 | change 'PD' to 'PDs'. | fix it.
148 | Huan-Bang Li | NICT | Editorial | 14.4.2 | 287 | 28 | give the correct Table number instead of 'X'. | resolve it.
149 | Huan-Bang Li | NICT | Editorial | 14.4.2 | 288 | 6 | give the correct number instead of 'X'. | resolve it.
150 | Huan-Bang Li | NICT | Editorial | Annex B | 294 | 11 | 64 QAM costellation is describe twice | delete one.
151 | Seong-Soon Joo | ETRI | Technical | 6.1.2 | 16 | 14 | The PAC MAC superframe defines periods of fixed length for each use. Without the cyclic-superframe structure, it is not possible for a peer group to sleep and wake up synchronouly, to reserve some number of superframe periods for guaranteeing the quality of transmission, and to operate the MAC link access for minimizing interference between adjacent PDs or PAC groups. The cyclic-superframe should be mandatory feature. | Delete the sentence, "As the use of … is an optional feature". Insert following sentence infront of line 3 of page 18: "When macCyclicSuperframeEnabled is set to TRUE," Add following new PIB atribute to Table 81: "(Name) macCyclicSuperframeEnabled, (Type) Boolean, (Range) TRUE, FALSE, (Default) TRUE, (Description) This attribute tells the cyclic-superframe structure is operated or not." | Replace line 14,15 with "Based on the PIB value macCyclicSuperframeEnabled is set to TRUE or FALSE, the cyclic superframe can be enabled or disabled". Add in the PIB macCyclicSuperframeEnabled, (Type) Boolean, (Range) TRUE, FALSE, (Default) TRUE, (Description) This attribute enables or disables the cyclic-superframe structure."
152 | Seong-Soon Joo | ETRI | Technical | 6.1.2 | 18 | 3 | The cyclic-superframe should be mandatory feature. | Change "The cyclic-superframe may be used" with "the cyclic-superframe shall be used". | "When the macCyclicSuperframeEnabled is set to TRUE, the cyclic superframe shall be enabled, otherwise disable"
153 | Seong-Soon Joo | ETRI | Technical | 6.1.2 | 18 | 5 | The cyclic-superframe should be mandatory feature. | Change "The initiator of a communication session may advertise" with "The initiator of a communication session shall advertise". | Reaplace "may" by "shall"
154 | Seong-Soon Joo | ETRI | Technical | 6.1.2 | 18 | 6 | The cyclic-superframe configuration instructs a peer group when to wake up and listen the peers. The higher layer of a PD may regulate a time to transmit a frame by following the cyclic-superframe configuration or not. | Delete the sentence, "If a PD has a high priority task in a given period, it shall override the cyclic superframe configuration, if it is in use." | Replace line 6 and 7 with "If a PD has a high priority task in a given period, the macCyclicSuperframeEnabled shall be set to FALSE.
155 | Seong-Soon Joo | ETRI | Editorial | 6.1.2 | 18 | 33 | Wrong cyclic-superframe pattern type | Change "(b4’1011)." with " (b4’1010)." | Accept
156 | Seong-Soon Joo | ETRI | Editorial | 6.10.3.4 | 68 | 8 | Wrong cross-reference. | Change "described in 0" with "described in clauses 6.12.2 to 6.12.7." | Accept
157 | Seong-Soon Joo | ETRI | Editorial | 6.10.3.4.3 | 69 | 7 | Editorial correction. | Change "shall be set to set to one" with "shall be set to one" | Accept
158 | Seong-Soon Joo | ETRI | Editorial | 6.10.4.3.1 | 74 | 7 | The sentence is not related to the IE description. | Delete the sentence, "The type of combination of active and inactive periods is as follows:" | Accept
159 | Seong-Soon Joo | ETRI | Technical | 6.10.4.3.1 | 74 | 18 | The Period state indicator is four bit long indicator. Figure 49 should be changed. | Remove the column of "Bit 4-7". | Reject
160 | Seong-Soon Joo | ETRI | Editorial | 6.12.3 | 92 | 6 | Editorial correction. | Italicize "aUwbOokSyncPeriodDuration and aUwbOokCapDuration" | Accept
161 | Seong-Soon Joo | ETRI | Editorial | Annex F | 309 | 20 | Referred figure is wrong. | Change "Figure 128" by inserting the cross-reference of Figure 126. | Accept "hyperlink"
162 | Seong-Soon Joo | ETRI | Editorial | Annex F | 310 | 4 | Referred figure is wrong. | Change "Figure 129" by inserting the cross-reference of Figure 127. | Accept "hyperlink"
163 | Seong-Soon Joo | ETRI | Editorial | Annex F | 311 | 5 | Referred figure is wrong. | Change "Figure 130" by inserting the cross-reference of Figure 128. | Accept "hyperlink"
164 | Seong-Soon Joo | ETRI | Editorial | Annex F | 311 | 15 | Editorial correction. | Change "peerg" with "peer" | Accept
165 | Seong-Soon Joo | ETRI | Technical | Annex F | 312 | 2 | Wrong default configuration. | Change "sets discovery period of a superframe" with "sets DP, PP, and CAP of a superframe". | Accept
166 | Seong-Soon Joo | ETRI | Technical | Annex F | 312 | 3 | Wrong default configuration. | Change "b4’1000" with "b4’1110" | Accept
167 | Billy Verso | Decawave Ltd | Editorial | 2 | 2 | 28 | Probably don't need to repeat same footnote three times | Remove 2 of the footnotes.
168 | Billy Verso | Decawave Ltd | Editorial | 3.1 | 2 | 24 | I don't think it is normal practice for each defination to have its own clause number? | Remove the clause numbers 3.1.1 through 3.1.29 but keep the term being defined bold.
169 | Billy Verso | Decawave Ltd | Technical | 3.1.8 | 3 | 10 | cyclic-superframe definition is insufficient | Suggest: "A periodic time interval comprised multiple superframes with defined of active and inactive periods repeated in a defined sequence."
170 | Billy Verso | Decawave Ltd | Editorial | 3.1.27 | 4 | 6 | Don’t' need to say "A resource element block is" | Replace "A resource element block is a" with "The"
171 | Billy Verso | Decawave Ltd | Technical | 3.2 | 5 | 28 | "MLDES MAC common part sublayer" is wrong, that is old MCPS definition | Change "MLDES" to "MLDE" and change definition to "MAC layer data entity"
172 | Billy Verso | Decawave Ltd | Technical | 3.2 | 6 | 4 | MLME definition says "sublayer" | change to "layer"
173 | Billy Verso | Decawave Ltd | Technical | 3.2 | 6 | 19 | PDU protocol data unit is not used anywhere as a standalone item | Delerte the PDU acronym/abbreviation
174 | Billy Verso | Decawave Ltd | Technical | 3.2 | 6 | 25 | PLCP physical layer convergence protocol is mentioned in just two places, but its role is not really defined. | See my other two comments on PLCP
175 | Billy Verso | Decawave Ltd | Editorial | 3.2 | 6 | 30 | "PRBS pseudo-random binary sequence" is only used once, consider replaceing placing the text into the | remove defintiion and replace PRBS in 11.2.3.4 with "pseudo-random binary sequence"
176 | Billy Verso | Decawave Ltd | Technical | 3.2 | 6 | 30 | SK is called shared key here but elsewhere secret key is used. | consider making it SSK "shared secret key" for every usage
177 | Billy Verso | Decawave Ltd | Editorial | 4.2.2 | 8 | 22 | octet 100 0001…. Contains only 7 bits? And is as a binary number is not folllowing the convention just introduced in the preceding clause 4.2.1 | change " 100 0001" to "0x41" or "0b01000001"
178 | Billy Verso | Decawave Ltd | Technical | 5.4 | 11 | 6 | "These blocks are called layers" | delete this sentence that is not needed
179 | Billy Verso | Decawave Ltd | Technical | 5.4 | 11 | 8 | Not sure if this means anything | delete this paragraph
180 | Billy Verso | Decawave Ltd | Editorial | 5.4 | 12 | 1 | in Figure 5 Words and arrow of reception flow have line through them | Move words and arrow left to be beside transmission flow words and arrorw.
181 | Billy Verso | Decawave Ltd | Editorial | 5.4 | 12 | 1 | in Figure 5 is still confusing, with MLME-SAP appearing in multiple places (internal and external) and seemingly also being called the PLME-SAP and the MLME-PLME-SAP when viewed from the PHY side…. | Need to review all SAP and rationalise this figure and the way the SAP are described and used.
182 | Billy Verso | Decawave Ltd | Editorial | 5.4.1 | 12 | 11 | "clause 0" reference is wrong | correct to correct clause
183 | Billy Verso | Decawave Ltd | Technical | 5.4.1 | 12 | 12 | final "in" at end of line should be "on" | change "in behalf of" to "on behalf of"
184 | Billy Verso | Decawave Ltd | Technical | 5.4.1 | 12 | 12 | MLME-PLME-SAP is not defined…. It appears in figure 5 and is mentioned in 5.4.1 and 5.4.2 but is not defined eleswhere, and has not got any defined primitives. | Define the primitives of the MLME-PLME-SAP or delete it as a separate SAP
185 | Billy Verso | Decawave Ltd | Technical | 5.4.1 | 12 | 20 | Changing "sublayer" to "layer" would make the terms MLDE and MLME agree with the their acronyms. Otherways MLDE should change to MSDE, etc. | change 2nd "sublayer" on line 20 and 1st on Line 21 to both be just "layer".
186 | Billy Verso | Decawave Ltd | Technical | 5.5.2 | 13 | 14 | Should make support of cyclic superframes optional. It is not needed for most of the UWB use cases I have in mind, and maybe not of use in other cases too (e.g. advertisements).. | Add "The use of cyclic superframes is optional"
187 | Billy Verso | Decawave Ltd | Technical | 5.5.2 | 13 | 16 | The sentence "A cyclic-superframe enables a PAC network to set which periods in a superframe are active or inactive" is not conveying a true meaning. There is no entity called "a PAC network" that sets things. | Suggest: "The cyclic-superframe mechanisms allow cooperating PAC groups to agree the periods in a superframe that they are actively using, and to indicate those periods for which they are inactive."
188 | Billy Verso | Decawave Ltd | Technical | 5.5.2 | 13 | 17 | The sentence "During an inactive period, PDs are set to sleep" is incorrect since it involves upoper layer functionality that we cannot mandate, the radio is truly asleep it may need to be re-synchronised when it wakes up. | suggest: "During inactive periods, a PD may turn off its receiver etc. to conserver power."
189 | Billy Verso | Decawave Ltd | Technical | 5.5.2 | 13 | 18 | there is no such thing as "Discovery/Peering Request command frame" | Correctly list the frame types that can carry this IE. Indeed I suggest this is made into a table that is referred to from here rather than listing them in a paragraph form like this Also state clearly that other frame types shall not carry the IE.
190 | Billy Verso | Decawave Ltd | Technical | 5.5.2 | 13 | 19 | Sentence "such that neighboring PAC networks are aware of their cyclic-superframe structure." is not clear… which devices does the "their" refer to. Also I thing this should be neighboring groups since all neigouring PD are logically synchornised into single network of devices that may coimmunicate. (unless of course they avoid each other by using different channels) | suggest "such that neighboring PAC groups become aware of each other's cyclic-superframe usage."
191 | Billy Verso | Decawave Ltd | Technical | 5.5.2 | 13 | 19 | Is there a logical error in this scheme? …. where if PD/group is inactive during the period that the other group is using for advertising its cyclic-superframe structure then it cannot learn about them. | Maybe should add a manditory period of activity where group leader (or nominated member) periodically sends its cyclic-superframe structure and otherwise listens for those sent by other groups.
192 | Billy Verso | Decawave Ltd | Technical | 5.5.2 | 13 | 21 | Again I think this should be talking about groups not networks. | Change "networks" to "groups"
193 | Billy Verso | Decawave Ltd | Technical | 5.5.4 | 14 | 7 | "to perform communication sessions" does not seem like correct english | change to "to communicate with them"
194 | Billy Verso | Decawave Ltd | Technical | 5.5.4 | 14 | 8 | 2nd half of paragraph beginning "A PD starts…" does not read well…. Suggest to use the sentences, as given in "Proposed Change" column. | When first started a PD uses the initial synchronization procedure to synchronise its reference timing. Afer completing the initial synchronization procedure, the PD follows the maintain synchronization procedure. If a PD loses synchronisation it uses the re-synchronization procedure to reestablish it.
195 | Billy Verso | Decawave Ltd | Technical | 5.5.5 | 14 | 18 | "only" is wrong since a PD can detect other surrounding PDs by receiving sync and other frames that those PD may be sending. | Delete "only". Or, change "detect" to something more precise, or, deleting the sentence.
196 | Billy Verso | Decawave Ltd | Editorial | 5.5.6 | 14 | 23 | Missing "The" before "MAC" | Add "The"
197 | Billy Verso | Decawave Ltd | Technical | 5.5.6 | 14 | 24 | "A PD initiates the peering procedure by sending a peering request message." Not really true since next line is sayiung it is "command frames transmitted". Neither sentence is really neede here. | Suggest keep only the first sentence, (deleting 2nd and 3rd sentences) and adding reference to detailed peering procedure. "The peering procedure is defined in X.X.X"
198 | Billy Verso | Decawave Ltd | Technical | 6.1 | 15 | 2 | "Providing a reliable link between two or more peer MAC entities" --- not strictly true since a linke is point-to-point… other transmissions, multicast or broadcast is not acknowledged, so cannot be called "reliable" | suggest: "Providing reliable links between peer MAC entities"
199 | Billy Verso | Decawave Ltd | Technical | 6.1 | 15 | 5 | Paragraph is not true. For successful reception, the MAC frame has to pass all the filtering defined in clause 6.3.2 Reception and rejection. | Delete the paragraph. OR. Change to: "Throughout this standard the reception of a MAC frame is defined as successful, if it passes through the receive frame filtering defined in clause 6.3.2"
200 | Billy Verso | Decawave Ltd | Editorial | 6.1 | 15 | 14 | "in behalf of" middle of line should be "on the behalf of" | change to "on the behalf of"
201 | Billy Verso | Decawave Ltd | Technical | 6.1.1 | 15 | 20 | It is odd to say that the super frame structure "defines a PAC network" this is ambiguous and unclear in meaning. | changes sentence to: "The operation of the PAC network as defined by this standard is based around a superframe structure that repeats continuously in back-to-back time periods. The superframe consists of the synchronization period, the discovery period, the peering period and a communication period that is sub-divided into a contention access period (CAP), and a contention free period (CFP)."
202 | Billy Verso | Decawave Ltd | Editorial | 6.1.1 | 15 | 21 | It would be better if the text from 5.5.1 appeared here along with Figure 6, since this is the more detailed text. | Move text from 5.5.1 to be here. The text I suggested for line 20 could them be placed in 5.1.1 with the addition of "The detailed superframe structure is defined in 6.1.1"
203 | Billy Verso | Decawave Ltd | Editorial | 6.1.1 | 15 | 21 | "shall start at the beginning of each superframe, and has a fixed length of aSyncPeriodDuration" remove comma and change "has" to "have" | should be: "shall start at the beginning of each superframe and have a fixed length of aSyncPeriodDuration". NB: Similar changes should be to text for discovery, peering, CAP and CFP periods.
204 | Billy Verso | Decawave Ltd | Technical | 6.1.2 | 16 | 12 | The sentence "During an inactive period, a PD may go to sleep mode in order to save power and reduce interference." should be reworded since this standard does not have a "sleep mode" defined. | suggest: "During inactive periods, a PD may turn off its receiver etc. to conserver power and refrain from transmitting to reduce interference."
205 | Billy Verso | Decawave Ltd | Technical | 6.1.2 | 16 | 16 | "is" is implying something that I think is not true I all cases. | change "is" to "may be"
206 | Billy Verso | Decawave Ltd | Editorial | 6.1.2 | 16 | 19 | "four-bit long period state indicator" does not need "long" and hyphen is wrong | change to "four bit period state indicator"
207 | Billy Verso | Decawave Ltd | Technical | 6.1.2 | 16 | 19 | There is something with "The state of each period of a superframe is indicated with the four-bit long period state indicator, as described in Figure 49" since figure 49 seems to be an octet Also since this is a sub-field inside the The Cyclic-superframe descriptor IE Content field format it seems very odd to refer to it from here. | Suggest just removing this line.
208 | Billy Verso | Decawave Ltd | Editorial | 6.1.2 | 16 | 21 | The first superframe to appear in a cyclic-superframe shall be repetitions of pattern A superframe, followed by repetitions pattern B superframe, as shown in Figure 8. | The cyclic-superframe consists of a number of repetitions of pattern A superframe, followed by a number repetitions pattern B superframe, as shown in Figure 8.
209 | Billy Verso | Decawave Ltd | Technical | 6.1.2 | 17 | 7 | this paragraph is not reading well; "The actual configuration of a cyclic-superframe structure is selected by applications and out of the scope of this standard." | suggest: "The upper layer is responsible for configuring the appropriate cyclic-superframe structure for its application(s) use."
210 | Billy Verso | Decawave Ltd | Technical | 6.1.2 | 17 | 9 | This sentenance is a little unclear, as to actually which device is maintaining the configuration, since it gives three choices (separated by "or"). It is also not clear what is ment by maintaining… is this activity desctribed anywhere. | Suggest roles are more clearly defined, i.e. which PD takes the leade in specifying the cyclic superframe and which is subservant, and how they know their roles if the MAC is doing somenthing active, in which case this needs to be specified (or referred to if specified eleswhere).
211 | Billy Verso | Decawave Ltd | Technical | 6.1.2 | 17 | 11 | Sentence beginning "A PD shall be instructed ...." is mandating activity on the upper layer to use the primitive…. It should not do so. Also, it says it sets the structure, but the primitive description says it sets up the PIB, so text is needed somewhere to make the PD use the PIB to do whatever it needs to do. | Correct sentence. Consider whether there its missing text to define how the PD uses the PIB configuration.
212 | Billy Verso | Decawave Ltd | Technical | 6.1.2 | 18 | 3 | The first sentence of this paragraph is confusing in that it seems to imply that the cyclic-superframe may not be used if the configuration structure is changed by an application. Also the phrase "all communication sessions defined in the standard" is confusing. | What is actiually meant here? Happy to help re-write this.
213 | Billy Verso | Decawave Ltd | Technical | 6.1.2 | 18 | 6 | The sentence "If a PD has a high priority task in a given period, it shall override the cyclic superframe configuration, if it is in use." is introducing concepts not discussed anywhere else (that I can find). i.e. cannot find any other mention of "override" or "high priority".. Also is this "shall" relating to an upper layer function... if so it should be "may" not "shall". | Please inset reference to the clauses defining the mechanisms for overriding the cyclic-superframe
214 | Billy Verso | Decawave Ltd | Technical | 6.1.2 | 18 | 8 | This paragraph shows some weaknesses of the cyclic-superframe, if a device is inactive in the periods of sending it is unlikely to pick up the frames, also since are directed frames they would be diacarded by the MAC before looking inside. Finally since cyclic-superframes are of arbitrary lengtrh, it will be very difficuly choose pattern that does not interfere periodically, unless they are the same length. Also should be referring to "group" not "network". | Suggest not to use an IE but instead to define special "peer group control" mac command frame sent by group controlling PD, in the peering period and (for cyclic-superframe supporting PD) make it mandadory for the group controlling PDs to be active in this period so that all groups can see each other and cocodinate their activety. Those PD that arte not initiating/controlling a group just learn their own groups cyclic-superframe as part during the peering.
215 | Billy Verso | Decawave Ltd | Technical | 6.1.2 | 18 | 20 | Again this line is mandating activity in the upper layer. | Thou shall not do this
216 | Billy Verso | Decawave Ltd | Technical | 6.1.2 | 18 | 21 | Clearly the upper layer may choose to update the superframe before responding, or may choose not to respond, or may choose to call this primitive at any time it pleases | Make it clear what the optional activities may be here.
217 | Billy Verso | Decawave Ltd | Technical | 6.1.2 | 18 | 22 | It is not clear what it means by "schedule the access to active periods", does it mean it should turn on its RX in all active periods and constrain its TX requests to only be delayed until the active periods, is this consistent with the discovery and peering procedures, to wait until the active periods? Does MLDE-DATA.request primitive allow for multiple requests to be made and queue up until the next acrtive period? I think not. | This is not workable as written, and needs to be clearer.
218 | Billy Verso | Decawave Ltd | Technical | 6.1.2 | 18 | 24 | Again it is talking about a "sleep mode" which is not defined in the standard. | Delete this sentence, i.e. don't keep saying what was said already. OR, change it to again say "During inactive periods, a PD may turn off its receiver etc. to conserver power."
219 | Billy Verso | Decawave Ltd | Technical | 6.1.3 | 19 | 11 | Says timings are relative to PHY interface primitives, which are abstract logical interfaces, so how do implementers know what to expect from another device following the standard. (Line 8 on the next page suggests times are really for signals on the air.) | Change to refer timings to a physical interfaces (e.g. the antenna).
220 | Billy Verso | Decawave Ltd | Technical | 6.1.3 | 19 | 16 | Figure 10 is a little confusing, it seems to be showing MIFS is spacing to first slot time but text says it is for ACK and CTS. Should clarifyt to show what the events are… i.e. actual mesages in the air. | Consider clarifying what is being shown. Maybe in three separate figures if these three IFS times have different use cases.
221 | Billy Verso | Decawave Ltd | Technical | 6.1.3.4 | 20 | 29 | I think this section is very hard to follow, with backoff-slots, TX.RX slots, Slot times, and multiple variables involved in the timings. It would be good to make it clearer/simplier. | Can it not just say timings X, is y µs with some tolerance. Then the designer can make is phy delays and ramp times correct to match the simpler requirement.
222 | Billy Verso | Decawave Ltd | Technical | 6.1.4.2 | 22 | 17 | What does "not received at this PD correctly" mean… Just MAC CRC failure, what about security and other filtering levels? | clarify the conditions
223 | Billy Verso | Decawave Ltd | Technical | 6.1.4 | 22 | 10 | For clarity please add a statement to say that the random access methods described in this clase do not apply to the UWB PHY, or only the Aloha access mechansim applies. | Perhaps put the Aloha clause first and say that it is only for use by UWB PHY, other PHY shall use the access methods methods defined in caluses x.x.x to x.x.x.
224 | Billy Verso | Decawave Ltd | Editorial | 6.1.4.2 | 22 | 13 | should 6.1.4.2 and 6.1.4.3 be sub-clauses of 6.1.4.1 ? | consider sub-caluse re-organisation
225 | Billy Verso | Decawave Ltd | Editorial | 6.1.4.2 | 22 | 20 | Font in figure is not Times Roman | Change font?
226 | Billy Verso | Decawave Ltd | Technical | 6.1.4.2 | 22 | 21 | In figure 12, "differ" should be "defer" I think. | Correct word
227 | Billy Verso | Decawave Ltd | Editorial | 6.1.5 | 25 | 14 | "shall be use" seems incorrect english, What mandatory behavour is meant here. | Make language clear
228 | Billy Verso | Decawave Ltd | Editorial | 6.1.5 | 25 | 14 | second "shall" seem wrong, is it mandatory to use the RE once they are free? More likely only if they are free. | Change "shall" to "shall only"
229 | Billy Verso | Decawave Ltd | Editorial | 6.1.5 | 25 | 23 | clause XX is twice in this line | replace both xx with correct references
230 | Billy Verso | Decawave Ltd | Editorial | 6.1.5 | 25 | 25 | if "CFP Table" is part of the PIB it shouild be italicised and named macCfpTable. This would also avoid confusing it with the CFP table field parameters in the RE Request command (and similar) | Rename the appropriuate CFP Table ocurances to macCfpTable, and add this into Table 81, making the new entry as a structure referencing Table 83 as its detailed structure
231 | Billy Verso | Decawave Ltd | Editorial | 6.1.5 | 26 | 1 | strict | strictly
232 | Billy Verso | Decawave Ltd | Editorial | 6.1.5.1 | 26 | 13 | clause XX | replace both xx with correct references
233 | Billy Verso | Decawave Ltd | Technical | 6.1.5.1 | 26 | 14 | "or scheduling reservation of the superframe" is not a clear term. Does it mean reserved slots in the CFP? | clarify the conditions
234 | Billy Verso | Decawave Ltd | Technical | 6.1.5.1 | 26 | 14 | "Characteristics Type" field. Does not seem to be present in RE Request command frame or mentioned anywhere else | Correct this name?
235 | Billy Verso | Decawave Ltd | Technical | 6.1.5.1 | 26 | 21 | "a LinkIndex value shall store them" is strange english or not very clear in meaning. | probably should say "and the MLME shall store …"
236 | Billy Verso | Decawave Ltd | Technical | 6.1.5.1 | 26 | 22 | "RE descriptor shall set the Allocation field to zero" is the "RE descriptor" a new entity or should this be the "Responder PD" that tis doing the setting? | correct/clarify
237 | Billy Verso | Decawave Ltd | Technical | 6.1.5.1 | 26 | 27 | "is set to Success" | "indicates success"
238 | Billy Verso | Decawave Ltd | Technical | 6.1.5.1 | 26 | 30 | ignore? | "indicates success"
239 | Billy Verso | Decawave Ltd
240 | Billy Verso | Decawave Ltd | Technical | 6.10.4.3.1 | 74 | 8 | The term "Sequence Number field" also applies in the general MAC frame format. To avoid confusion of these terms they should be different. For cyclic-superframe usage please use Superframe Sequence Number. | Change Figure 48 and this line 8 to use "Superframe Sequence Number" and "Superframe Sequence Number field" respectively.
241 | Billy Verso | Decawave Ltd | Technical | 6.10.4.3.1 | 74 | 13 | It is confusing that te referred to figure 49 contains 8 bits, while the field being referred to contains only 4 bits. | Suggest to make 49 show both pattern A and B as a single octet, also changing figure 48 to show the tow patterns as sa single octet specifier for patterns A and B.
242 | Billy Verso | Decawave Ltd | Technical | 6.11.1.1 | 78 | 9 | Since Cyclic-superframe use is optional, carrying the IE should be optional, and MLME-DISCOVERY.request primitive, should allow for this.. | Modify text here to make it a shall only if the MLME-DISCOVERY.request primitive specifies it.
243 | Billy Verso | Decawave Ltd | Technical | 6.11.1.1 | 78 | 9 | "Cyclic-superframe descriptor IE field" does not exist. There is a "Cyclic-superframe descriptor IE" with a "Cyclic-superframe descriptor IE Content field". Also the mapping between the Cyclic-superframe descriptor in the MLME-DISCOVERY.request primitive and the fields of the IE needs to be defined, particularly what happens to the "Cyclic-superframe ID" . | Be more explicit in using correct field names. Also define how the parameters in the primitive are used / mapped into the IE…. This coukd perhaps be captured in one place, and referenced, expecially if it is needed again for other frame types carrying the IE.
244 | Billy Verso | Decawave Ltd | Technical | 7.1 | 97 | 14 | introducing another SAP "ME−MLME" not defined or mentioned elsewhere. | Need to review all SAP and rationalise the way they are described and used.
245 | Billy Verso | Decawave Ltd | Technical | 7.3.2.1 | 103 | 12 | In Table 37 description of Cyclic-superframe ID is unclear and it is no mentioned in the decrriptive text what to do with it in 7.3.2.1.2 | Add description of how it is used
246 | Billy Verso | Decawave Ltd | Technical | 7.3.2.1 | 103 | 13 | In Table 37 description of "Start time of cyclic-superframe" is not clear, it's use is not defined in 7.3.2.1.2 | Add description of how it is used
247 | Billy Verso | Decawave Ltd | Technical | 7.3.3.1 | 105 | 9 | Since Since Cyclic-superframe use is optional, this Cyclic-Superframe Descriptor parameter should include a field to say whether it is to be used or not. | Add appropriate parameter/field to allow for the suppression of cyclic-superframe IE sending where they are not being used.
248 | Billy Verso | Decawave Ltd | Editorial | 7.5 | 168 | 5 | "General PHY requirements" should be heading for clause 8, so 7.6. should be 8.1 etc. | Apply proper header numbering to make this clause 8
249 | Billy Verso | Decawave Ltd | Technical | 7.5 | 168 | 10 | "The proposed PHY" what does this "proposed" mean? NB: This line one of two mentions of PLCP | Delete "proposed" or better still delete the complete sentence, and, delete mention of PLCP unless it is absolutely needed here. PLCP is only mentioned in one other place and its role is not defined anywhere.
250 | Billy Verso | Decawave Ltd | Technical | 7.9 | 173 | 16 | "The RMS average of the basic EVM measurements for 10 sub-frames" (a) "RMS average" is not a reconised term…. (b) "for 10 sub-frames" is not clear…. Does it mean a particular ten or any ten? | (a) delete word "average" (b) make it clear replace "for 10 subrfames" with "over any consecutuve set of ten subframes" if this is what is meant.
251 | Billy Verso | Decawave Ltd | Technical | 7.9 | 173 | 17 | "excluding any transient period" is also not clear, can this be a very long teanse | (a) delete word "average" (b) make it clear replace "for 10 subrfames" with "over any consecutuve set of ten subframes" if this is what is meant.
252 | Billy Verso | Decawave Ltd | Technical | 8.6.1.2 | 182 | 18 | The MaxMIFSFrameSize is given defined values, but is not referred to elsewhere… nor are the terms "short frame" or "long frame" | Wherever this is supposed to be used, att the appropriate text to use it. Otherwise if it is not used/required
253 | Billy Verso | Decawave Ltd | Technical | 10.3.2.6 | 209 | 18 | "The PLCP shall" | change to "The PHY shall" or "The PD shall" or reword to say the "4-bit CRC shall be added…" without naming the particular entity that is doing the adding.
254 | Billy Verso | Decawave Ltd | Editorial | 11.2.3.4 | 250 | 12 | PRBS is only place this appriviation appears | replace with text "pseudo-random binary sequence" are remove "PRBS" from clause 3.2
255 | Brian Weis | Cisco Systems | Technical | 14.1.2 | 275 | 12 | Under certain conditions some AD is added to the AAD field. This is a very unconventional use of the AAD and it isn't clear to a security analyst why this is done. There is no explanation as to why it is beneficial or what security property that ii addeded. At least, I cannot find an explanation either either here, in Clause 14.4.3 step 6, or wherever the AAD is discussed. | Please add some text here or elsewhere that tells the security value of adding the AD to the AAD.
256 | Brian Weis | Cisco Systems | Technical | 14.1.2 | 275 | 4 | Figure 118 makes it clear that the GCMP Header is not protected for integrity. It is conventional to include these bytes in the AAD. Not doing so means that the bytes can be changed by an attacker without detection. In this version of the document, the GCMP Header is the 6 bytes of the PN and a reserved byte, so the risk may be low in that if an attacker changes the PN then validation will fail. But this is bad practise for at least two reasons: first the Reserved byte could be changed, and it would be undetectable. It is not immediately clear how an attacker would use this, but generally this is the kind of thing that factors into one step of an attack. Second, if the GCMP Header is expanded in the future then it will not be integriy protected and this may cause a future security problem. | Include the GCMP Header in the AAD.
257 | Brian Weis | Cisco Systems | Technical | 14.1.3 | 277 | 5 | Where does this key come from? I would guess that it is the OKM from Clause 14.2.4.3. | Please cross reference where this key comes from elsewhere in the document.
258 | Brian Weis | Cisco Systems | Technical | 14.1.5 | 278 | 22 | Where does this key come from? | Please cross reference where this key comes from elsewhere in the document.
259 | Brian Weis | Cisco Systems | Technical | 14.1.5.1 | 279 | 6 | I assume that (unicast, broadcast, multicast) frames are encrypted with the same temporal key. If so, then there should be one replay counter. Since on encryption the PN is simply incremented regardless of frame type (unicast, broadcast, multicast) then the replay check should be just one check. What type of frame shouldn't matter. | Change the text to keep just one replay counter, which is checked against the PN in the packet.
260 | Brian Weis | Cisco Systems | Technical | 14.4 | 287 | 14 | E-DH is a very compicated key agreement method. Developing a new key agreement method is very risky from a security perspective. It is far better to use an existing well-known key agreement method that uses the same security primatives of authetication via digital signatures, using Diffie-Hellamn for session key generation and privacy of the key management method, and established KDFs. For example, TLS. In fact, any of the IEEE 802.15.9 methods would provide this. | Consider supporting an existing well understood key agreement method rather than developing one that might not have the same security properties.
261 | Brian Weis | Cisco Systems | Technical | 6.11.10 | 88 | 4 | There does not appear to be any protection against a man in the middle resending old Public Key Request commands, which might cause one side to rekey without the other. | Please describe somewhere in this document how replay of Public Key Request command messages is detected.

## Sort 1
CID | Name | Affiliation | Category | Clause # | Page # | Line # | Comment | Proposed Change | Assignee | Resolution | Detail Resolution | Last update | Resolution worked out? Yes or blank (No) | 2017-03-17 00:20
57 | Huan-Bang Li | NICT | Editorial | 4.1 | 7 | 11 | whitin? | within? | Marco | Accept |  | 2017-03-14 10:13 | Yes | 2017-03-14 10:13
58 | Huan-Bang Li | NICT | Editorial | 4.2.3 | 8 | 27 | the description: 'The MAC address value is assumed to be AC-DE-48-23-45-67' can't be observed in Figure 2. | fix it. | Marco | Accept in principle | Change "as an example" to next sentence | 2017-03-14 10:13 | Yes | 2017-03-14 10:13
59 | Huan-Bang Li | NICT | Editorial | 5.4 | 11 | 6 | the first sentence does not have a meaning. | delete it or explain which blocks. | Marco | Accept in principle | delete it | 2017-03-14 10:13 | Yes | 2017-03-14 10:13
60 | Huan-Bang Li | NICT | technical | 5.5.5 | 14 | 6 | this subclause is confusing. | Subclause 5.5.5 needs to be rewritten to reflect the following three aspects so as to keep consistency. Firstly, the description seems based on specific PHY. It needs to be changed to general descriptions. Secondly, discovery must start from the common mode. Thirdly, discovery message are broadcasted during DP instead of CAP. | Marco | Accept in principle | Add "For UWB PHY discovery is based on using the sync frame as per clause XX" | 2017-03-14 10:13 | Yes | 2017-03-14 10:13
61 | Huan-Bang Li | NICT | Editorial | 5.5.6 | 14 | 24 | extra space between PD and initiates | delete extra space | Marco | Accept |  | 2017-03-14 10:13 | Yes | 2017-03-14 10:13
151 | Seong-Soon Joo | ETRI | Technical | 6.1.2 | 16 | 14 | The PAC MAC superframe defines periods of fixed length for each use. Without the cyclic-superframe structure, it is not possible for a peer group to sleep and wake up synchronouly, to reserve some number of superframe periods for guaranteeing the quality of transmission, and to operate the MAC link access for minimizing interference between adjacent PDs or PAC groups. The cyclic-superframe should be mandatory feature. | Delete the sentence, "As the use of … is an optional feature". Insert following sentence infront of line 3 of page 18: "When macCyclicSuperframeEnabled is set to TRUE," Add following new PIB atribute to Table 81: "(Name) macCyclicSuperframeEnabled, (Type) Boolean, (Range) TRUE, FALSE, (Default) TRUE, (Description) This attribute tells the cyclic-superframe structure is operated or not." | Marco | Accept in principle | The cyclic-superframe Replace line 14,15 with "Based on the PIB value macCyclicSuperframeEnabled is set to TRUE or FALSE, the cyclic superframe can be enabled or disabled". Add in the PIB macCyclicSuperframeEnabled, (Type) Boolean, (Range) TRUE, FALSE, (Default) TRUE [FALSE or implementation specific], (Description) This attribute enables or disables the cyclic-superframe structure." | 2017-03-14 10:13 | Yes | 2017-03-14 10:13
152 | Seong-Soon Joo | ETRI | Technical | 6.1.2 | 18 | 3 | The cyclic-superframe should be mandatory feature. | Change "The cyclic-superframe may be used" with "the cyclic-superframe shall be used". | Marco | Accept in principle | "When the macCyclicSuperframeEnabled is set to TRUE, the cyclic superframe shall be enabled, otherwise [it shall be] disabled" | 2017-03-14 10:13 | Yes | 2017-03-14 10:13
153 | Seong-Soon Joo | ETRI | Technical | 6.1.2 | 18 | 5 | The cyclic-superframe should be mandatory feature. | Change "The initiator of a communication session may advertise" with "The initiator of a communication session shall advertise". | Marco | Accept in principle | Reaplace "may" by "shall" | 2017-03-14 10:13 | Yes | 2017-03-14 10:13
154 | Seong-Soon Joo | ETRI | Technical | 6.1.2 | 18 | 6 | The cyclic-superframe configuration instructs a peer group when to wake up and listen the peers. The higher layer of a PD may regulate a time to transmit a frame by following the cyclic-superframe configuration or not. | Delete the sentence, "If a PD has a high priority task in a given period, it shall override the cyclic superframe configuration, if it is in use." | Marco | Accept in principle | Delete sentence | 2017-03-14 10:13 | Yes | 2017-03-14 10:13
62 | Huan-Bang Li | NICT | Editorial | 6.1.2 | 18 | 21 | shall instruct to | instruct whom? Add objective | Marco | Accept in principle | delete "instruct to" | 2017-03-14 10:13 | Yes | 2017-03-14 10:13
155 | Seong-Soon Joo | ETRI | Editorial | 6.1.2 | 18 | 33 | Wrong cyclic-superframe pattern type | Change "(b4’1011)." with " (b4’1010)." | Accept | Accept |  | 2017-03-14 10:13 | Yes | 2017-03-14 10:13
63 | Huan-Bang Li | NICT | Editorial | 6.1.4.3 | 23 | 7 | why 'inter-arrival time' is shown in itlic? | fix it. | Marco | Accept in principle | place it in roman | 2017-03-14 10:13 | Yes | 2017-03-14 10:13
64 | Huan-Bang Li | NICT | Editorial | 6.2.6 | 32 | 3 | some letters are overlaped | fix it | Billy | Accept | visio file | 2017-03-14 10:13 | Yes | 2017-03-14 10:13
65 | Huan-Bang Li | NICT | Editorial | 6.3.1 | 32 | 8 | xxx should be 6.6.1.3 | replace 'xxx' by '6.6.1.3'. | Marco | Accept in principle | page 50 line 8 clause 6.6.1.3 | 2017-03-14 10:13 | Yes | 2017-03-14 10:13
66 | Huan-Bang Li | NICT | Editorial | 6.3.2 | 34 | 13 | Immediate ACK | Immediate Ack | Marco | Accept |  | 2017-03-14 10:13 | Yes | 2017-03-14 10:13
67 | Huan-Bang Li | NICT | Editorial | 6.3.2 | 34 | 14 | Immediate ACK | Immediate Ack | Marco | Accept |  | 2017-03-14 10:13 | Yes | 2017-03-14 10:13
68 | Huan-Bang Li | NICT | Editorial | 6.4.3.1 | 43 | 19 | extra space between the and procedure | delete extra space | Marco | Marco |  | 2017-03-14 10:13 | Yes | 2017-03-14 10:13
69 | Huan-Bang Li | NICT | technical | 6.5 | 44 | 18 | CAP should be DP | fix it. |  | Reject | All command frames use the CAP | 2017-03-14 10:13 | Yes | 2017-03-14 10:13
70 | Huan-Bang Li | NICT | technical | 6.5.2 | 44 | 29 | CAP should be DP | fix it. |  | Reject | All command frames use the CAP | 2017-03-14 10:13 | Yes | 2017-03-14 10:13
71 | Huan-Bang Li | NICT | technical | 6.5.2 | 44 | 33 | CAP should be DP | fix it. |  | Reject | All command frames use the CAP | 2017-03-14 10:13 | Yes | 2017-03-14 10:13
72 | Huan-Bang Li | NICT | Editorial | 6.5.3.1 | 45 | 14 | need description of the arrow in Figure 26 (b) | fix it | Marco | Accept in principle | Add "discovery information | 2017-03-14 10:13 | Yes | 2017-03-14 10:13
73 | Huan-Bang Li | NICT | technical | 6.5.3.2 | 46 | 30 | there is no show of ‘Discovery Response Timeout’in figure 27. | add it in figure 27 | Marco | Accept |  | 2017-03-14 10:13 | Yes | 2017-03-14 10:13
74 | Huan-Bang Li | NICT | Editorial | 6.5.3.4 | 50 | 8 | xxx should be 6.6.1.3 | replace 'xxx' by '6.6.1.3'. | Marco | Accept in principle | Solved in CID 65 | 2017-03-14 10:13 | Yes | 2017-03-14 10:13
76 | Huan-Bang Li | NICT | technical | 6.6.6.1 | 51 | 9 | the last sentence should be deleted because this is just defined above. | delete | Marco | Accept |  | 2017-03-14 10:13 | Yes | 2017-03-14 10:13
75 | Huan-Bang Li | NICT | technical | 6.6.6.1 | 51 |  | this subclause includes common descriptions of peering although the title is one-to-one. | re-configure this subclause to move the commondescription under 6.5.6. | HB Li | Accept in principle |  | 2017-03-14 10:13 |  | 2017-03-14 10:13
77 | Huan-Bang Li | NICT | technical | 6.6.6.1 | 52 | 20 | is this figure for one-to-one peering? | Add ‘one-to-one’ to the caption | Marco | Accept |  | 2017-03-14 10:13 | Yes | 2017-03-14 10:13
54 | Marco Hernandez | NICT | Technical | 6.6.1.3 | 54 | 4 | The text corresponding to DCN 17-72r2 was not introduced in clause 6.6.1.3. | Introduce in the new Draft an improved text version found in DCN 17-149r0. | Marco | Reject | Commenter withdraw comment | 2017-03-14 10:13 | Yes | 2017-03-14 10:13
78 | Huan-Bang Li | NICT | technical | 6.6.1.3 | 54 |  | this subclause does not reflect the commont resolution result of the first recirculation of LB and must be fixed according to Doc.0072-02. | reeplace the subclause by Doc.0072-02 | Marco | Accept in principle |  | 2017-03-14 10:13 | Yes | 2017-03-14 10:13
79 | Huan-Bang Li | NICT | technical | 6.7.1 | 55 |  | the titles of subclauses are strange. They present as: 6.7.1.1 One-to-one de-peering procedure 6.7.1.1.1 De-peering of a PD from a PAC group 6.7.1.1.2 De-peering of a PD from another PD | fix them. | Marco | Accept in principle | delete "one-to-one" | 2017-03-14 10:13 | Yes | 2017-03-14 10:13
156 | Seong-Soon Joo | ETRI | Editorial | 6.10.3.4 | 68 | 8 | Wrong cross-reference. | Change "described in 0" with "described in clauses 6.12.2 to 6.12.7." | Accept | Accept |  | 2017-03-14 10:13 | Yes | 2017-03-14 10:13
157 | Seong-Soon Joo | ETRI | Editorial | 6.10.3.4.3 | 69 | 7 | Editorial correction. | Change "shall be set to set to one" with "shall be set to one" | Accept | Accept |  | 2017-03-14 10:13 | Yes | 2017-03-14 10:13
158 | Seong-Soon Joo | ETRI | Editorial | 6.10.4.3.1 | 74 | 7 | The sentence is not related to the IE description. | Delete the sentence, "The type of combination of active and inactive periods is as follows:" | Accept | Accept |  | 2017-03-14 10:13 | Yes | 2017-03-14 10:13
159 | Seong-Soon Joo | ETRI | Technical | 6.10.4.3.1 | 74 | 18 | The Period state indicator is four bit long indicator. Figure 49 should be changed. | Remove the column of "Bit 4-7". | Reject | Reject |  | 2017-03-14 10:13 | Yes | 2017-03-14 10:13
80 | Huan-Bang Li | NICT | technical | 6.11.1.1 | 78 | 4 | which figure or table are the descriptions of this subclause referred to? | give the referenced figure or table. |  | Reject | The fields are defined before | 2017-03-14 10:13 | Yes | 2017-03-14 10:13
81 | Huan-Bang Li | NICT | technical | 6.11.3.2 | 80 | 7 | change ONE2GROUP in Table 23 to MANY2MANY | do modification | Marco | Accept in principle | MANY2MANY was added, but ONE2GROUP is kept because it is used. | 2017-03-14 10:13 |  | 2017-03-14 10:13
82 | Huan-Bang Li | NICT | technical | 6.11.3.2 | 81 | 13 | change 'LOW_MOBILITY' to 'OFDM' and 'HIGH_MOBILITY' to 'OFDMA' in Table 24. | do modification | Marco | Accept |  | 2017-03-14 10:13 | Yes | 2017-03-14 10:13
83 | Huan-Bang Li | NICT | Editorial | 6.12.1 | 91 | 1 | change 'other that' to 'other than' | do modification | Marco | Accept |  | 2017-03-14 10:13 | Yes | 2017-03-14 10:13
160 | Seong-Soon Joo | ETRI | Editorial | 6.12.3 | 92 | 6 | Editorial correction. | Italicize "aUwbOokSyncPeriodDuration and aUwbOokCapDuration" | Accept | Accept |  | 2017-03-14 10:13 | Yes | 2017-03-14 10:13
84 | Huan-Bang Li | NICT | technical | 7.3.3.3 | 109 | 1 | add MANY2MANY at discovery type row in Table 40. | do modification | Marco | Accept |  | 2017-03-14 10:13 | Yes | 2017-03-14 10:13
85 | Huan-Bang Li | NICT | technical | 7.3.3.4 | 110 | 1 | add MANY2MANY at discovery type row in Table 41. | do modification | Marco | Accept |  | 2017-03-14 10:13 | Yes | 2017-03-14 10:13
86 | Huan-Bang Li | NICT | technical | 7.3.4.1 | 111 | 13 | change ONE2GROUP to MANY2MANY in the first row of Table 42. | do modification | Marco, HB Li | Accept in principle | MANY2MANY was added, but ONE2GROUP is kept because it is used. | 2017-03-14 10:13 |  | 2017-03-14 10:13
87 | Huan-Bang Li | NICT | technical | 7.3.4.1 | 111 | 13 | add MANY2MANY at description colomn in the first row of Table 42. | do modification | Marco | Accept |  | 2017-03-14 10:13 | Yes | 2017-03-14 10:13
88 | Huan-Bang Li | NICT | technical | 7.3.4.1 | 111 | 13 | change 'association' to 'peering' at description colomn in the fifth row of Table 42.. | do modification | Marco | Accept |  | 2017-03-14 10:13 | Yes | 2017-03-14 10:13
89 | Huan-Bang Li | NICT | technical | 7.3.4.1 | 111 | 13 | change 'association' to 'peering' at description colomn in the sixth row of Table 42.. | do modification | Marco | Reject | There is not "association" in 6th row of Table 42 | 2017-03-14 10:13 | Yes | 2017-03-14 10:13
90 | Huan-Bang Li | NICT | technical | 7.3.4.1 | 112 | 1 | change 'LOW_MOBILITY' to 'OFDM' and 'HIGH_MOBILITY' to 'OFDMA' in Table 24. | do modification | Marco | Accept |  | 2017-03-14 10:13 | Yes | 2017-03-14 10:13
91 | Huan-Bang Li | NICT | technical | 7.3.4.1.2 | 113 | 1 | change ONE2GROUP to MANY2MANY. | do modification | Marco, HB Li | Accept in principle | Change "Peering Type" to "Request Type". MANY2MANY was added, but ONE2GROUP is kept because it is used. | 2017-03-14 10:13 |  | 2017-03-14 10:13
92 | Huan-Bang Li | NICT | technical | 7.3.4.2 | 113 | 23 | change ONE2GROUP to MANY2MANY in the first row of Table 43. | do modification | Marco | Accept |  | 2017-03-14 10:13 | Yes | 2017-03-14 10:13
93 | Huan-Bang Li | NICT | technical | 7.3.4.2 | 113 | 23 | add MANY2MANY at description colomn in the first row of Table 43. | do modification | Marco | Accept |  | 2017-03-14 10:13 | Yes | 2017-03-14 10:13
94 | Huan-Bang Li | NICT | technical | 7.3.4.2 | 114 | 1 | change 'LOW_MOBILITY' to 'OFDM' and 'HIGH_MOBILITY' to 'OFDMA' in Table 43. | do modification | Marco | Accept |  | 2017-03-14 10:13 | Yes | 2017-03-14 10:13
95 | Huan-Bang Li | NICT | technical | 7.3.4.2.1 | 114 | 5 | change 'ONE2GROUP' to 'ONE2MANY or MANY2MANY'. | do modification | Marco, HB Li | Accept in principle | ONE2GROUP is kept because it is used. HB LI will provide text for MANY2MANY case | 2017-03-14 10:13 |  | 2017-03-14 10:13
96 | Huan-Bang Li | NICT | technical | 7.3.4.3 | 115 | 16 | change ONE2GROUP to MANY2MANY in the first row of Table 44. | do modification | Marco | Accept in principle | MANY2MANY was added, but ONE2GROUP is kept because it is used. | 2017-03-14 10:13 |  | 2017-03-14 10:13
97 | Huan-Bang Li | NICT | technical | 7.3.4.3 | 115 | 16 | add MANY2MANY at description colomn in the first row of Table 44. | do modification | Marco | Accept |  | 2017-03-14 10:13 | Yes | 2017-03-14 10:13
98 | Huan-Bang Li | NICT | technical | 7.3.4.4 | 117 | 14 | change ONE2GROUP to MANY2MANY in the first row of Table 45. | do modification | Marco | Accept in principle | MANY2MANY was added, but ONE2GROUP is kept because it is used. | 2017-03-14 10:13 |  | 2017-03-14 10:13
99 | Huan-Bang Li | NICT | technical | 7.3.4.4 | 117 | 14 | add MANY2MANY at description colomn in the first row of Table 45. | do modification | Marco | Accept |  | 2017-03-14 10:13 | Yes | 2017-03-14 10:13
100 | Huan-Bang Li | NICT | technical | 7.3.4.4 | 117 | 14 | change 'associatt' to 'peer' at description colomn in the fourth row of Table 45. | do modification | Marco | Reject | There is not "association" in 4th row of Table 45 | 2017-03-14 10:13 | Yes | 2017-03-14 10:13
101 | Huan-Bang Li | NICT | Editorial | 7.3.9.2.2 | 131 | 10 | change 'low' to 'OFDM' | do modification | Marco | Accept |  | 2017-03-14 10:13 | Yes | 2017-03-14 10:13
102 | Huan-Bang Li | NICT | technical | 7.5 | 162 | 1 | change 'LOW_MOBILITY' to 'OFDM' and 'HIGH_MOBILITY' to 'OFDMA' in Table 81. | do modification | Marco | Accept |  | 2017-03-14 10:13 | Yes | 2017-03-14 10:13
103 | Huan-Bang Li | NICT | Editorial | 7.16.2.1 | 178 | 7 | change 'low mobility' to 'OFDM PHY' | do modification | Marco | Accept |  | 2017-03-14 10:13 | Yes | 2017-03-14 10:13
104 | Huan-Bang Li | NICT | Editorial | 7.16.2.2 | 178 | 13 | change 'average' to 'averaged' | do modification | Marco | Accept |  | 2017-03-14 10:13 | Yes | 2017-03-14 10:13
105 | Huan-Bang Li | NICT | Editorial | 8.6.1.2 | 181 | 26 | MIFSTime' is redundant. | delete | Marco | Accept |  | 2017-03-14 10:13 | Yes | 2017-03-14 10:13
106 | Huan-Bang Li | NICT | technical | 10.5.10 | 218 | 9 | this subclause has the same title with 10.5.14 | fix it. | Marco | Reject | 10.5.10 Transmit diversity. 10.5.14 indicates transmit diversity with precoding (space-time block codes). Because open loop spatial multiplexing and transmit diversity are described after precoding, the reader can follow what it is about. It is common description in PHYs. | 2017-03-14 10:13 |  | 2017-03-14 10:13
107 | Huan-Bang Li | NICT | technical | 10.5.14 | 221 | 5 | this subclause has the same title with 10.5.10 | fix it. | Marco | Reject | 10.5.10 Transmit diversity. 10.5.14 indicates transmit diversity with precoding (space-time block codes). Because open loop spatial multiplexing and transmit diversity are described after precoding, the reader can follow what it is about. It is common description in PHYs. | 2017-03-14 10:13 |  | 2017-03-14 10:13
108 | Huan-Bang Li | NICT | Editorial | 10.5.17 | 223 | 3 | change 'RB' to 'RE' | do modification | Marco | Accept |  | 2017-03-14 10:13 | Yes | 2017-03-14 10:13
109 | Huan-Bang Li | NICT | Editorial | 10.5.17 | 223 | 4 | change 'N^{RB}, RBs, N_{RB}' to ''N^{RE}, REs, N_{RE}' | do modification | Marco | Accept |  | 2017-03-14 10:13 | Yes | 2017-03-14 10:13
110 | Huan-Bang Li | NICT | Editorial | 10.5.17 | 223 | 6 | change' N_{RB}, 'N^{RB}, 'N^{RB},' to 'N_{RE}, 'N^{RE}, 'N^{RE}' | do modification | Marco | Accept |  | 2017-03-14 10:13 | Yes | 2017-03-14 10:13
111 | Huan-Bang Li | NICT | Editorial | 10.5.17 | 223 | 10 | change' RB' to 'RE' | do modification | Marco | Accept |  | 2017-03-14 10:13 | Yes | 2017-03-14 10:13
112 | Huan-Bang Li | NICT | Editorial | 10.5.17 | 223 | 11 | change' 'N^{RB} to 'N^{RE}' | do modification | Marco | Accept |  | 2017-03-14 10:13 | Yes | 2017-03-14 10:13
113 | Huan-Bang Li | NICT | Editorial | 10.5.17 | 224 | 1 | change 'RBs' to 'REs' in Table 123' | do modification | Marco | Accept |  | 2017-03-14 10:13 | Yes | 2017-03-14 10:13
114 | Huan-Bang Li | NICT | Editorial | 10.5.18 | 224 | 14 | change 2 'RB' to 'RE' in Figure 85. | do modification | Marco | Accept |  | 2017-03-14 10:13 | Yes | 2017-03-14 10:13
115 | Huan-Bang Li | NICT | Editorial | 10.5.20 | 225 | 14 | change 3 'RB' to 'RE' | do modification | Marco | Accept |  | 2017-03-14 10:13 | Yes | 2017-03-14 10:13
116 | Huan-Bang Li | NICT | Editorial | 10.5.20 | 225 | 23 | change 'RB' to 'RE'. | do modification | Marco | Accept |  | 2017-03-14 10:13 | Yes | 2017-03-14 10:13
121 | Huan-Bang Li | NICT | Editorial | 10.5.21 | 226 | 3 | change 'RB' to 'RE'. | do modification | Marco | Reject | There is not RB in page 226 line 3 | 2017-03-14 10:13 | Yes | 2017-03-14 10:13
117 | Huan-Bang Li | NICT | Editorial | 10.5.21 | 226 | 12 | change 'RB' to 'RE'. | do modification | Marco | Accept |  | 2017-03-14 10:13 | Yes | 2017-03-14 10:13
118 | Huan-Bang Li | NICT | Editorial | 10.5.21 | 226 | 13 | change 2 'RB' to 'RE'. | do modification | Marco | Accept |  | 2017-03-14 10:13 | Yes | 2017-03-14 10:13
119 | Huan-Bang Li | NICT | Editorial | 10.5.21 | 226 | 18 | change 'RB' to 'RE'. | do modification | Marco | Accept |  | 2017-03-14 10:13 | Yes | 2017-03-14 10:13
120 | Huan-Bang Li | NICT | Editorial | 10.5.21 | 227 | 1 | change 'RB' to 'RE' in Figure 87 | do modification | Marco | Accept |  | 2017-03-14 10:13 | Yes | 2017-03-14 10:13
122 | Huan-Bang Li | NICT | Editorial | 11.1.3.2 | 235 | 14 | Figure 90 should be 91. | do modification | Marco | Accept | cross-reference | 2017-03-14 10:13 | Yes | 2017-03-14 10:13
123 | Huan-Bang Li | NICT | Editorial | 11.1.5.1 | 238 | 6 | 6.0 and x are overlaped. | fix it. | Marco | Accept |  | 2017-03-14 10:13 | Yes | 2017-03-14 10:13
124 | Huan-Bang Li | NICT | Editorial | 11.1.5.1 | 238 | 7 | 1+x+x^6 is out of line | fix it. | Marco | Accept |  | 2017-03-14 10:13 | Yes | 2017-03-14 10:13
125 | Huan-Bang Li | NICT | Editorial | 11.1.5.1 | 238 | 8 | K= is out of line | fix it. | Marco | Accept |  | 2017-03-14 10:13 | Yes | 2017-03-14 10:13
126 | Huan-Bang Li | NICT | Editorial | 11.1.5.1 | 238 | 20 | 5 and 5 are overlaped. | fix it. | Marco | Accept |  | 2017-03-14 10:13 | Yes | 2017-03-14 10:13
127 | Huan-Bang Li | NICT | Editorial | 11.1.5.1 | 238 | 23 | is it x^53 D_1 ? | fix it. | Marco | Accept |  | 2017-03-14 10:13 | Yes | 2017-03-14 10:13
128 | Huan-Bang Li | NICT | Editorial | 11.1.5.1 | 239 | 1 | solve the overlap | fix it. | Marco | Accept |  | 2017-03-14 10:13 | Yes | 2017-03-14 10:13
129 | Huan-Bang Li | NICT | Editorial | 11.2.2.2 | 245 | 16 | add a gamma before SYNC. | fix it. | Marco | Accept in principle | add a comma before SYNC. | 2017-03-14 10:13 | Yes | 2017-03-14 10:13
130 | Huan-Bang Li | NICT | Editorial | 11.2.3.2 | 248 | 17 | change 'determine' to 'determined' | fix it. | Marco | Accept |  | 2017-03-14 10:13 | Yes | 2017-03-14 10:13
131 | Huan-Bang Li | NICT | Editorial | 11.2.3.4 | 251 | 17 | change 'n-0' to 'n=0' | fix it. | Marco | Accept |  | 2017-03-14 10:13 | Yes | 2017-03-14 10:13
132 | Huan-Bang Li | NICT | Editorial | 11.2.3.4 | 251 | 20 | solve the overlap | fix it. | Marco | Accept |  | 2017-03-14 10:13 | Yes | 2017-03-14 10:13
133 | Huan-Bang Li | NICT | Editorial | 11.2.4.1 | 252 | 11 | it is strange to read 'the pulse the times'. | resolve it. | Marco | Accept in principle | Solved in Billy's doc file | 2017-03-14 10:13 | Yes | 2017-03-14 10:13
134 | Huan-Bang Li | NICT | Editorial | 11.2.4.1 | 252 | 11 | the meaning of 'the ratio of the bandwidth' is not clear. | resolve it. | Billy | Accept in principle | Solved in Billy's doc file | 2017-03-14 10:13 | Yes | 2017-03-14 10:13
135 | Huan-Bang Li | NICT | Editorial | 11.3.1 | 254 | 17 | change 'high' to 'large' | fix it. | Marco | Accept in principle | "long" | 2017-03-14 10:13 | Yes | 2017-03-14 10:13
51 | Myung Lee | CUNY | editorial | 12 | 259 | 8 | duplicated "Table 140Table 140." | remove duplication. | Marco | Accept |  | 2017-03-14 10:13 | Yes | 2017-03-14 10:13
136 | Huan-Bang Li | NICT | Editorial | 12.1 | 259 | 8 | delete one 'Table 140'. | fix it. | Marco | Accept | Solved in CID 51 | 2017-03-14 10:13 | Yes | 2017-03-14 10:13
52 | Myung Lee | CUNY | editorial | 12.2 | 259 | 15 | the Requestor’s PD | the Requestor PD's | Marco | Accept |  | 2017-03-14 10:13 | Yes | 2017-03-14 10:13
53 | Myung Lee | CUNY | editorial | 12.2 | 260 | 6 | acronym "TPDRI" | Expand "TPDRI" | Marco | Accept in principle | Check TPDRI | 2017-03-14 10:13 | Yes | 2017-03-14 10:13
137 | Huan-Bang Li | NICT | Editorial | 13.3.6 | 268 | 24 | change 'period' to 'gamma' and lowercase 'T'. | fix it. | Marco | Accept in principle | change 'period' to 'comma' and lowercase 'T'. | 2017-03-14 10:13 | Yes | 2017-03-14 10:13
138 | Huan-Bang Li | NICT | Editorial | 13.3.6 | 268 | 27 | This sentence need to be rewritten to give clear meaning. | fix it. |  | Reject | sentence is fine | 2017-03-14 10:13 | Yes | 2017-03-14 10:13
139 | Huan-Bang Li | NICT | Editorial | 13.3.6 | 269 | 4 | change 'an' to 'a'. | fix it. | Marco | Accept |  | 2017-03-14 10:13 | Yes | 2017-03-14 10:13
140 | Huan-Bang Li | NICT | Editorial | 13.4.2 | 269 | 35 | change 'PD' to 'PDs'. | fix it. | Marco | Accept |  | 2017-03-14 10:13 | Yes | 2017-03-14 10:13
141 | Huan-Bang Li | NICT | Editorial | 13.4.3 | 270 | 12 | change 'PD' to 'PDs'. | fix it. | Marco | Accept |  | 2017-03-14 10:13 | Yes | 2017-03-14 10:13
142 | Huan-Bang Li | NICT | Editorial | 13.4.3 | 271 | 8 | change 'PD' to 'PDs'. | fix it. | Marco | Accept |  | 2017-03-14 10:13 | Yes | 2017-03-14 10:13
143 | Huan-Bang Li | NICT | Editorial | 13.4.4 | 271 | 24 | change 'PD' to 'PDs'. | fix it. | Marco | Accept |  | 2017-03-14 10:13 | Yes | 2017-03-14 10:13
144 | Huan-Bang Li | NICT | Editorial | 13.4.4 | 271 | 25 | need a wor between 'ranging result' and 'the'. | resolve it. | Billy, Marco | Accept in principle | Add "to" | 2017-03-14 10:13 | Yes | 2017-03-14 10:13
145 | Huan-Bang Li | NICT | Editorial | 13.4.5 | 272 | 4 | need a subject before 'requires'. | resolve it. |  | Reject | sentence is fine | 2017-03-14 10:13 | Yes | 2017-03-14 10:13
146 | Huan-Bang Li | NICT | Editorial | 13.4.5 | 272 | 8 | add 'on' after 'turned'. | fix it. | Marco | Accept |  | 2017-03-14 10:13 | Yes | 2017-03-14 10:13
147 | Huan-Bang Li | NICT | Editorial | 13.4.5 | 273 | 4 | change 'PD' to 'PDs'. | fix it. | Marco | Accept |  | 2017-03-14 10:13 | Yes | 2017-03-14 10:13
1 | Myung Lee | CUNY | editorial | 14.1 | 274 | 14 | "MAC frame of MAC frames" | "of MAC frames" | Marco | Accept |  | 2017-03-14 10:13 | Yes | 2017-03-14 10:13
2 | Myung Lee | CUNY | editorial | 14.1 | 274 | 15 | acronym FIPS appears here for the first time. Expland it here. | Consider also to be listed in the acronym list | Marco | Accept |  | 2017-03-14 10:13 |  | 2017-03-14 10:13
3 | Myung Lee | CUNY | editorial | 14.1 | 274 | 27 | Double check the order of most signficant octet in the figure 117 is consistent with other packet format |  |  | Accept in principle | The notation is consistent | 2017-03-14 10:13 |  | 2017-03-14 10:13
4 | Myung Lee | CUNY | editorial | 14.1.2 | 275 | 10 | "… shall be not" | "… shall not be" | Marco | Accept |  | 2017-03-14 10:13 |  | 2017-03-14 10:13
5 | Myung Lee | CUNY | editorial | 14.1.2 | 275 |  | Fig. 118. legend "AD (during DH)" | replace "AD (during DH)" with "AD (during E-DH)" | Marco | Accept |  | 2017-03-14 10:13 |  | 2017-03-14 10:13
6 | Myung Lee | CUNY | editorial |  | 276 | 13 | "… shall be not" | "… shall not be" | Marco | Accept |  | 2017-03-14 10:13 |  | 2017-03-14 10:13
7 | Myung Lee | CUNY | editorial | 14.1.2.4 | 276 | 24 | Subclause header wrong 14.1.2.4 "GMLDE Header" | replace it with "GCMP Header". | Marco | Accept |  | 2017-03-14 10:13 |  | 2017-03-14 10:13
8 | Myung Lee | CUNY | editorial | 14.1.3 | 277 | 6 | Wrong clause number in "… described in clause 0" | replace "clause 0" with "subclause 14.1.2.3" | Marco | Accept |  | 2017-03-14 10:13 |  | 2017-03-14 10:13
9 | Myung Lee | CUNY | editorial | 14.1.3 | 277 | 9 | Not consisent use of AD. In page 277 and other pages, AD for "Additional Data" but in page 288, it is used for "Associated Data" | replace p.288 line 19 "Associated Data" to "Additional Data" | Marco | Accept in principle | Check that AD is additional data | 2017-03-14 10:13 |  | 2017-03-14 10:13
10 | Myung Lee | CUNY | editorial | 14.1.4 | 277 |  | Fig. 121. legend "AD (during DH)" | replace "AD (during DH)" with "AD (during E-DH)" | Marco | Accept |  | 2017-03-14 10:13 |  | 2017-03-14 10:13
11 | Myung Lee | CUNY | editorial | 14.1.5 | 278 | 9 | Subclause header wrong 14.1.2.4 "GMLDE Header" | replace it with "GCMP Header". | Marco | Accept |  | 2017-03-14 10:13 |  | 2017-03-14 10:13
12 | Myung Lee | CUNY | editorial | 14.1.5 | 278 | 32 | grammar. "generate" | replace it with "generated" | Marco | Accept |  | 2017-03-14 10:13 |  | 2017-03-14 10:13
13 | Myung Lee | CUNY | editorial | 14.1.5 | 278 | 35 | grammar. "generate" | replace it with "generated" | Marco | Accept |  | 2017-03-14 10:13 |  | 2017-03-14 10:13
17 | Myung Lee | CUNY | editorial | 14.2.1 | 279 | 1 | Double check the sentence "5) The cofactor h=N/n of the subgroup required to compute n." In the steps 4) the paprameter "n" seems to be given and therefore, the factor h can be calculated. | Consider to revise the sentence | Marco | Accept in principle | Check n and h | 2017-03-14 10:13 |  | 2017-03-14 10:13
14 | Myung Lee | CUNY | editorial | 14.1.5.1 | 279 | 12 | grammar. "generate" | replace it with "generated" | Marco | Accept |  | 2017-03-14 10:13 |  | 2017-03-14 10:13
15 | Myung Lee | CUNY | editorial | 14.2.1 | 279 | 22 | acronym "EC" appears here for the first time; to be explained as "Elliptic Curve" | replace "EC" with Elliptic Curve (EC)" | Marco | Accept in principle | Add it EC in acronyms | 2017-03-14 10:13 |  | 2017-03-14 10:13
16 | Myung Lee | CUNY | editorial | 14.2.1 | 279 | 24 | acronym "EC" to be explained as "Elliptic Curve" | replace "EC" with Elliptic Curve (EC)" | Marco | Accept in principle |  | 2017-03-14 10:13 |  | 2017-03-14 10:13
18 | Myung Lee | CUNY | editorial | 14.2.3 | 280 | 15 | acronym HKDF appears for the first time here; to be expanded "Hashed-based message authentication code (HMAC)-based key derivation function" | Consider also to be listed in the acronym list | Marco | Accept in principle | Add in the acronym list | 2017-03-14 10:13 |  | 2017-03-14 10:13
19 | Myung Lee | CUNY | editorial | 14.2.4 | 280 | 16 | acronym SHA appears here for the first time. Expland it here. | Consider also to be listed in the acronym list | Marco | Accept in principle |  | 2017-03-14 10:13 |  | 2017-03-14 10:13
20 | Myung Lee | CUNY | editorial | 14.2.4 | 281 | 12 | "clause clause 14.4" | delete one "clause" | Marco | Accept |  | 2017-03-14 10:13 |  | 2017-03-14 10:13
21 | Myung Lee | CUNY | editorial | 14.2.4.2 | 282 | 4 | "keyInfo" is not defined | define "keyInfo" | Marco | Accept in principle |  | 2017-03-14 10:13 |  | 2017-03-14 10:13
22 | Myung Lee | CUNY | editorial | 14.2.4.2 | 282 | 4 | "...¦¦PD V MAC/Multicast address", is this key exchange applied to multicast as well? | Clarify | Marco | Accept in principle | Consider deleting that clause | 2017-03-14 10:13 |  | 2017-03-14 10:13
23 | Myung Lee | CUNY | editorial | 14.2.4.2 | 282 | 9 | "set counter as a an integer with value 1." | consider to revise " set counter with an integer value 1." | Marco | Accept |  | 2017-03-14 10:13 |  | 2017-03-14 10:13
24 | Myung Lee | CUNY | editorial | 14.2.4.2 | 282 | 12 | "For i=1 to rep do" | replace "rep" with italic "rep" | Marco | Accept |  | 2017-03-14 10:13 |  | 2017-03-14 10:13
25 | Myung Lee | CUNY | editorial | 14.2.4.2.3 | 283 | 16 | z’ or z' | Be consistent. z' (z prime) seems to be correct. | Marco | Accept in principle | Check all z' | 2017-03-14 10:13 |  | 2017-03-14 10:13
26 | Myung Lee | CUNY | editorial | 14.2.4.2.3 | 283 | 27 | z’ or z' | Be consistent. z' (z prime) seems to be correct. | Marco | Accept in principle |  | 2017-03-14 10:13 |  | 2017-03-14 10:13
27 | Myung Lee | CUNY | editorial | 14.3 | 285 | 3 | "… verifier-PD V," wrong comma. | replace the comma with "." the period. | Marco | Accept |  | 2017-03-14 10:13 |  | 2017-03-14 10:13
28 | Myung Lee | CUNY | editorial | 14.3 | 285 | 3 | "when U wants" | U --> PD U | Marco | Accept |  | 2017-03-14 10:13 |  | 2017-03-14 10:13
29 | Myung Lee | CUNY | editorial | 14.3 | 285 | 4 | "… and V.." | V--> PD V | Marco | Accept |  | 2017-03-14 10:13 |  | 2017-03-14 10:13
30 | Myung Lee | CUNY | editorial | 14.3 | 285 | 5 | " … of U’s" | U's --> PD U's. | Marco | Accept |  | 2017-03-14 10:13 |  | 2017-03-14 10:13
31 | Myung Lee | CUNY | editorial | 14.3 | 285 | 6 | "…who U" | U--> PD U | Marco | Accept |  | 2017-03-14 10:13 |  | 2017-03-14 10:13
32 | Myung Lee | CUNY | editorial | 14.3 | 285 | 27 | "specified in clause 14.2.2". Clause 14.2.2 is not about the primitive. Wrong reference. | replace "clause 14.2.2" with proper clause. | Marco | Accept in principle | Replace primitive by procedure | 2017-03-14 10:13 |  | 2017-03-14 10:13
33 | Myung Lee | CUNY | editorial | 14.3.1 | 286 | 1 | "Entity V" | replace "entity V" with "PD V". | Marco | Accept |  | 2017-03-14 10:13 |  | 2017-03-14 10:13
34 | Myung Lee | CUNY | editorial | 14.3.1 | 286 | 6 | "...Shall sign" | replace "Shall" with "shall" | Marco | Accept |  | 2017-03-14 10:13 |  | 2017-03-14 10:13
35 | Myung Lee | CUNY | editorial |  | 286 | 15 | "..associated to" | replace "..associated to" with "..associated with" | Marco | Accept |  | 2017-03-14 10:13 |  | 2017-03-14 10:13
36 | Myung Lee | CUNY | editorial | 14.3.2 | 286 | 30 | "SP800-89" | Expand the acronym SP and add an associated reference. | Marco | Accept |  | 2017-03-14 10:13 |  | 2017-03-14 10:13
37 | Myung Lee | CUNY | editorial | 14.4.2 | 287 | 28 | "Table X per PD" | Add corret Table number replacing X throughout the whole document | Marco | Accept |  | 2017-03-14 10:13 |  | 2017-03-14 10:13
55 | Marco Hernandez | NICT | Editorial | 14.4.2 | 287 | 28 | Missing Table number | Replace X by "Table 144" | Marco | Accept |  | 2017-03-14 10:13 |  | 2017-03-14 10:13
148 | Huan-Bang Li | NICT | Editorial | 14.4.2 | 287 | 28 | give the correct Table number instead of 'X'. | resolve it. | Marco | Accept |  | 2017-03-14 10:13 |  | 2017-03-14 10:13
38 | Myung Lee | CUNY | editorial | 14.4.2 | 288 | 3 | " ...a corresponding private key" | replace " ...a corresponding private key" with " ... corresponding private keys" | Marco | Accept |  | 2017-03-14 10:13 |  | 2017-03-14 10:13
39 | Myung Lee | CUNY | editorial | 14.4.2 | 288 | 3 | "...for the sake to simplify" | replace "for the sake to simplify" with "for the sake of simplifying" | Marco | Accept |  | 2017-03-14 10:13 |  | 2017-03-14 10:13
40 | Myung Lee | CUNY | editorial | 14.4.2 | 288 | 6 | " ….defined in X" | replace X with a proper subclause number throughout the whole document | Marco | Accept |  | 2017-03-14 10:13 |  | 2017-03-14 10:13
56 | Marco Hernandez | NICT | Editorial | 14.4.2 | 288 | 6 | Missing clause number | Replace X by "Annex E" | Marco | Accept |  | 2017-03-14 10:13 |  | 2017-03-14 10:13
149 | Huan-Bang Li | NICT | Editorial | 14.4.2 | 288 | 6 | give the correct number instead of 'X'. | resolve it. | Marco | Accept |  | 2017-03-14 10:13 |  | 2017-03-14 10:13
41 | Myung Lee | CUNY | editorial | 14.4.2 | 288 | 9 | "…., which are each.." | consider revising: " …., each of which is used …" |  | Reject | Notation is correct | 2017-03-14 10:13 |  | 2017-03-14 10:13
42 | Myung Lee | CUNY | editorial | 14.4.2 | 288 | 10 | " ….delete" | "…deleted.." | Marco | Accept |  | 2017-03-14 10:13 |  | 2017-03-14 10:13
43 | Myung Lee | CUNY | editorial |  | 288 | 25 | Table X | Add corret Table number replacing X throughout the whole document | Marco | Accept |  | 2017-03-14 10:13 |  | 2017-03-14 10:13
44 | Myung Lee | CUNY | editorial |  | 288 | 26 | Responder’s PD | "Responder PD's" | Marco | Accept |  | 2017-03-14 10:13 |  | 2017-03-14 10:13
45 | Myung Lee | CUNY | editorial |  | 289 | 1 | generate | generated | Marco | Accept |  | 2017-03-14 10:13 |  | 2017-03-14 10:13
46 | Myung Lee | CUNY | editorial |  | 289 | 9 | a OPKRespnder | an OPKRespnder | Marco | Accept in principle | an OPK_Responder | 2017-03-14 10:13 |  | 2017-03-14 10:13
47 | Myung Lee | CUNY | editorial | 14.4.3 | 289 | 19 | Associated Data | Additional Data | Marco | Accept in principle | Solved in CID 9 | 2017-03-14 10:13 |  | 2017-03-14 10:13
48 | Myung Lee | CUNY | editorial | 14.4.4 | 290 | 15 | Associated Data | Additional Data | Marco | Accept in principle | Solved in CID 9 | 2017-03-14 10:13 |  | 2017-03-14 10:13
49 | Myung Lee | CUNY | editorial | 14.4.4 | 290 | 22 | generate | generated | Marco | Accept |  | 2017-03-14 10:13 |  | 2017-03-14 10:13
50 | Myung Lee | CUNY | editorial | 14.4.5 | 290 | 31 | invokation | invocation | Marco | Accept |  | 2017-03-14 10:13 |  | 2017-03-14 10:13
150 | Huan-Bang Li | NICT | Editorial | Annex B | 294 | 11 | 64 QAM costellation is describe twice | delete one. | Marco | Accept |  | 2017-03-14 10:13 |  | 2017-03-14 10:13
161 | Seong-Soon Joo | ETRI | Editorial | Annex F | 309 | 20 | Referred figure is wrong. | Change "Figure 128" by inserting the cross-reference of Figure 126. | Accept "hyperlink" | Accept in principle | "hyperlink" | 2017-03-14 10:13 |  | 2017-03-14 10:13
162 | Seong-Soon Joo | ETRI | Editorial | Annex F | 310 | 4 | Referred figure is wrong. | Change "Figure 129" by inserting the cross-reference of Figure 127. | Accept "hyperlink" | Accept in principle | "hyperlink" | 2017-03-14 10:13 |  | 2017-03-14 10:13
163 | Seong-Soon Joo | ETRI | Editorial | Annex F | 311 | 5 | Referred figure is wrong. | Change "Figure 130" by inserting the cross-reference of Figure 128. | Accept "hyperlink" | Accept in principle | "hyperlink" | 2017-03-14 10:13 |  | 2017-03-14 10:13
164 | Seong-Soon Joo | ETRI | Editorial | Annex F | 311 | 15 | Editorial correction. | Change "peerg" with "peer" | Accept | Accept |  | 2017-03-14 10:13 |  | 2017-03-14 10:13
165 | Seong-Soon Joo | ETRI | Technical | Annex F | 312 | 2 | Wrong default configuration. | Change "sets discovery period of a superframe" with "sets DP, PP, and CAP of a superframe". | Marco | Accept |  | 2017-03-14 10:13 |  | 2017-03-14 10:13
166 | Seong-Soon Joo | ETRI | Technical | Annex F | 312 | 3 | Wrong default configuration. | Change "b4’1000" with "b4’1110" | Marco | Accept |  | 2017-03-14 10:13 |  | 2017-03-14 10:13
167 | Billy Verso | Decawave Ltd | Editorial | 2 | 2 | 28 | Probably don't need to repeat same footnote three times | Remove 2 of the footnotes. | Marco | Accept |  | 2017-03-14 10:13
168 | Billy Verso | Decawave Ltd | Editorial | 3.1 | 2 | 24 | I don't think it is normal practice for each defination to have its own clause number? | Remove the clause numbers 3.1.1 through 3.1.29 but keep the term being defined bold. | MEC | Accept in principle | The MEC will decide | 2017-03-14 10:13
169 | Billy Verso | Decawave Ltd | Technical | 3.1.8 | 3 | 10 | cyclic-superframe definition is insufficient | Suggest: "A periodic time interval comprised of multiple superframes with defined active and inactive periods repeated in a defined sequence." | Marco | Accept |  | 2017-03-14 10:13
170 | Billy Verso | Decawave Ltd | Editorial | 3.1.27 | 4 | 6 | Don’t' need to say "A resource element block is" | Replace "A resource element block is a" with "The" | Marco | Accept |  | 2017-03-14 10:13
171 | Billy Verso | Decawave Ltd | Technical | 3.2 | 5 | 28 | "MLDES MAC common part sublayer" is wrong, that is old MCPS definition | Change "MLDES" to "MLDE" and change definition to "MAC layer data entity" | Marco | Accept |  | 2017-03-14 10:13
172 | Billy Verso | Decawave Ltd | Technical | 3.2 | 6 | 4 | MLME definition says "sublayer" | change to "layer" | Marco | Accept |  | 2017-03-14 10:13
173 | Billy Verso | Decawave Ltd | Technical | 3.2 | 6 | 19 | PDU protocol data unit is not used anywhere as a standalone item | Delerte the PDU acronym/abbreviation | Marco | Accept |  | 2017-03-14 10:13
174 | Billy Verso | Decawave Ltd | Technical | 3.2 | 6 | 25 | PLCP physical layer convergence protocol is mentioned in just two places, but its role is not really defined. | See my other two comments on PLCP | Marco | Accept in principle | Delete it | 2017-03-14 10:13
175 | Billy Verso | Decawave Ltd | Editorial | 3.2 | 6 | 30 | "PRBS pseudo-random binary sequence" is only used once, consider replaceing placing the text into the | remove defintiion and replace PRBS in 11.2.3.4 with "pseudo-random binary sequence" | Marco | Accept |  | 2017-03-14 10:13
176 | Billy Verso | Decawave Ltd | Technical | 3.2 | 6 | 30 | SK is called shared key here but elsewhere secret key is used. | consider making it SSK "shared secret key" for every usage | Marco | Accept in principle | Check and make them consistent | 2017-03-14 10:13
177 | Billy Verso | Decawave Ltd | Editorial | 4.2.2 | 8 | 22 | octet 100 0001…. Contains only 7 bits? And is as a binary number is not folllowing the convention just introduced in the preceding clause 4.2.1 | change " 100 0001" to "0x41" or "0b01000001" | Marco | Accept |  | 2017-03-14 10:13
178 | Billy Verso | Decawave Ltd | Technical | 5.4 | 11 | 6 | "These blocks are called layers" | delete this sentence that is not needed | Marco | Accept in principle | Solved in CID | 2017-03-14 10:13
179 | Billy Verso | Decawave Ltd | Technical | 5.4 | 11 | 8 | Not sure if this means anything | delete this paragraph | Marco | Accept in principle | Replace "logical links" with "SAP" | 2017-03-14 10:13
180 | Billy Verso | Decawave Ltd | Editorial | 5.4 | 12 | 1 | in Figure 5 Words and arrow of reception flow have line through them | Move words and arrow left to be beside transmission flow words and arrorw. | Marco | Accept in principle | Try some options | 2017-03-14 10:13
181 | Billy Verso | Decawave Ltd | Editorial | 5.4 | 12 | 1 | in Figure 5 is still confusing, with MLME-SAP appearing in multiple places (internal and external) and seemingly also being called the PLME-SAP and the MLME-PLME-SAP when viewed from the PHY side…. | Need to review all SAP and rationalise this figure and the way the SAP are described and used. | Marco | Accept in principle | Delete MLME-PLME and PLME from figure | 2017-03-14 10:13
182 | Billy Verso | Decawave Ltd | Editorial | 5.4.1 | 12 | 11 | "clause 0" reference is wrong | correct to correct clause | Marco | Accept in principle | Solved in CID | 2017-03-14 10:13
183 | Billy Verso | Decawave Ltd | Technical | 5.4.1 | 12 | 12 | final "in" at end of line should be "on" | change "in behalf of" to "on behalf of" | Marco | Accept |  | 2017-03-14 10:13
184 | Billy Verso | Decawave Ltd | Technical | 5.4.1 | 12 | 12 | MLME-PLME-SAP is not defined…. It appears in figure 5 and is mentioned in 5.4.1 and 5.4.2 but is not defined eleswhere, and has not got any defined primitives. | Define the primitives of the MLME-PLME-SAP or delete it as a separate SAP | Marco | Accept in principle | reaplace "invoke" by "provide" | 2017-03-14 10:13
185 | Billy Verso | Decawave Ltd | Technical | 5.4.1 | 12 | 20 | Changing "sublayer" to "layer" would make the terms MLDE and MLME agree with the their acronyms. Otherways MLDE should change to MSDE, etc. | change 2nd "sublayer" on line 20 and 1st on Line 21 to both be just "layer". | Marco | Accept |  | 2017-03-14 10:13
186 | Billy Verso | Decawave Ltd | Technical | 5.5.2 | 13 | 14 | Should make support of cyclic superframes optional. It is not needed for most of the UWB use cases I have in mind, and maybe not of use in other cases too (e.g. advertisements).. | Add "The use of cyclic superframes is optional" | Marco | Accept in principle | The support of cyclic superframe is mandatory for the OFDM PHY (see clause X), but optional for the OFDMA and UWB PHYs (see clauses X X) . | 2017-03-14 10:13
187 | Billy Verso | Decawave Ltd | Technical | 5.5.2 | 13 | 16 | The sentence "A cyclic-superframe enables a PAC network to set which periods in a superframe are active or inactive" is not conveying a true meaning. There is no entity called "a PAC network" that sets things. | Suggest: "The cyclic-superframe mechanisms allow cooperating PAC groups to agree the periods in a superframe that they are actively using, and to indicate those periods for which they are inactive." | Marco | Accept |  | 2017-03-14 10:13
188 | Billy Verso | Decawave Ltd | Technical | 5.5.2 | 13 | 17 | The sentence "During an inactive period, PDs are set to sleep" is incorrect since it involves upoper layer functionality that we cannot mandate, the radio is truly asleep it may need to be re-synchronised when it wakes up. | suggest: "During inactive periods, a PD may turn off its receiver etc. to conserve power." | Marco | Accept |  | 2017-03-14 10:13
189 | Billy Verso | Decawave Ltd | Technical | 5.5.2 | 13 | 18 | there is no such thing as "Discovery/Peering Request command frame" | Correctly list the frame types that can carry this IE. Indeed I suggest this is made into a table that is referred to from here rather than listing them in a paragraph form like this Also state clearly that other frame types shall not carry the IE. | Dr Joo | Accept in principle |  | 2017-03-14 10:13
190 | Billy Verso | Decawave Ltd | Technical | 5.5.2 | 13 | 19 | Sentence "such that neighboring PAC networks are aware of their cyclic-superframe structure." is not clear… which devices does the "their" refer to. Also I thing this should be neighboring groups since all neigouring PD are logically synchornised into single network of devices that may coimmunicate. (unless of course they avoid each other by using different channels) | suggest "such that neighboring PAC groups become aware of each other's cyclic-superframe usage." | Marco | Accept |  | 2017-03-14 10:13
191 | Billy Verso | Decawave Ltd | Technical | 5.5.2 | 13 | 19 | Is there a logical error in this scheme? …. where if PD/group is inactive during the period that the other group is using for advertising its cyclic-superframe structure then it cannot learn about them. | Maybe should add a manditory period of activity where group leader (or nominated member) periodically sends its cyclic-superframe structure and otherwise listens for those sent by other groups. | Dr Joo | Accept in principle |  | 2017-03-14 10:13
192 | Billy Verso | Decawave Ltd | Technical | 5.5.2 | 13 | 21 | Again I think this should be talking about groups not networks. | Change "networks" to "groups" | Marco | Accept |  | 2017-03-14 10:13
193 | Billy Verso | Decawave Ltd | Technical | 5.5.4 | 14 | 7 | "to perform communication sessions" does not seem like correct english | change to "to communicate with them" | Marco | Accept |  | 2017-03-14 10:13
194 | Billy Verso | Decawave Ltd | Technical | 5.5.4 | 14 | 8 | 2nd half of paragraph beginning "A PD starts…" does not read well…. Suggest to use the sentences, as given in "Proposed Change" column. | When first started a PD uses the initial synchronization procedure to synchronise its reference timing. Afer completing the initial synchronization procedure, the PD follows the maintain synchronization procedure. If a PD loses synchronisation it uses the re-synchronization procedure to reestablish it. | Marco | Accept in principle | When first started a PD uses the initial synchronization procedure to synchronise its reference timing. Afer completing the initial synchronization procedure, the PD follows the maintaining synchronization procedure defined in clause 6.4.2. If a PD loses synchronisation it uses the re-synchronization procedure to reestablish it. | 2017-03-14 10:13
195 | Billy Verso | Decawave Ltd | Technical | 5.5.5 | 14 | 18 | "only" is wrong since a PD can detect other surrounding PDs by receiving sync and other frames that those PD may be sending. | Delete "only". Or, change "detect" to something more precise, or, deleting the sentence. | Marco | Accept in principle | replace "detect" by discover" | 2017-03-14 10:13
196 | Billy Verso | Decawave Ltd | Editorial | 5.5.6 | 14 | 23 | Missing "The" before "MAC" | Add "The" | Marco | Accept |  | 2017-03-14 10:13
197 | Billy Verso | Decawave Ltd | Technical | 5.5.6 | 14 | 24 | "A PD initiates the peering procedure by sending a peering request message." Not really true since next line is sayiung it is "command frames transmitted". Neither sentence is really neede here. | Suggest keep only the first sentence, (deleting 2nd and 3rd sentences) and adding reference to detailed peering procedure. "The peering procedure is defined in X.X.X" | Marco | Accept in principle | Suggest keep only the first sentence, (deleting the last 2 sentences) and adding reference to detailed peering procedure. "The peering procedure is defined in X.X.X" | 2017-03-14 10:13
198 | Billy Verso | Decawave Ltd | Technical | 6.1 | 15 | 2 | "Providing a reliable link between two or more peer MAC entities" --- not strictly true since a linke is point-to-point… other transmissions, multicast or broadcast is not acknowledged, so cannot be called "reliable" | suggest: "Providing reliable links between peer MAC entities" | Marco | Accept |  | 2017-03-14 10:13
199 | Billy Verso | Decawave Ltd | Technical | 6.1 | 15 | 5 | Paragraph is not true. For successful reception, the MAC frame has to pass all the filtering defined in clause 6.3.2 Reception and rejection. | Delete the paragraph. OR. Change to: "Throughout this standard the reception of a MAC frame is defined as successful, if it passes through the receive frame filtering defined in clause 6.3.2" | Marco | Accept in principle | Replace sentence | 2017-03-14 10:13
200 | Billy Verso | Decawave Ltd | Editorial | 6.1 | 15 | 14 | "in behalf of" middle of line should be "on the behalf of" | change to "on the behalf of" | Marco | Accept |  | 2017-03-14 10:13
201 | Billy Verso | Decawave Ltd | Technical | 6.1.1 | 15 | 20 | It is odd to say that the super frame structure "defines a PAC network" this is ambiguous and unclear in meaning. | changes sentence to: "The operation of the PAC network as defined by this standard is based around a superframe structure that repeats continuously in back-to-back time periods. The superframe consists of the synchronization period, the discovery period, the peering period and a communication period that is sub-divided into a contention access period (CAP), and a contention free period (CFP)." | Marco | Accept | move to 5.5.1 | 2017-03-14 10:13
202 | Billy Verso | Decawave Ltd | Editorial | 6.1.1 | 15 | 21 | It would be better if the text from 5.5.1 appeared here along with Figure 6, since this is the more detailed text. | Move text from 5.5.1 to be here. The text I suggested for line 20 could them be placed in 5.1.1 with the addition of "The detailed superframe structure is defined in 6.1.1" | Marco | Accept |  | 2017-03-14 10:13
203 | Billy Verso | Decawave Ltd | Editorial | 6.1.1 | 15 | 21 | "shall start at the beginning of each superframe, and has a fixed length of aSyncPeriodDuration" remove comma and change "has" to "have" | should be: "shall start at the beginning of each superframe and have a fixed length of aSyncPeriodDuration". NB: Similar changes should be to text for discovery, peering, CAP and CFP periods. | Marco | Accept in principle | line 23, 28, 33, page 16 line 2 and 7. remove comma and change has to "have" | 2017-03-14 10:13
204 | Billy Verso | Decawave Ltd | Technical | 6.1.2 | 16 | 12 | The sentence "During an inactive period, a PD may go to sleep mode in order to save power and reduce interference." should be reworded since this standard does not have a "sleep mode" defined. | suggest: "During inactive periods, a PD may turn off its receiver etc. to conserve power and refrain from transmitting to reduce interference." | Marco | Accept |  | 2017-03-14 10:13
205 | Billy Verso | Decawave Ltd | Technical | 6.1.2 | 16 | 16 | "is" is implying something that I think is not true I all cases. | change "is" to "may be" | Marco | Accept in principle | Replace with "Each period of every superframe, except the synchronization period, may be configured to be either active or inactive" | 2017-03-14 10:13
206 | Billy Verso | Decawave Ltd | Editorial | 6.1.2 | 16 | 19 | "four-bit long period state indicator" does not need "long" and hyphen is wrong | change to "four bit period state indicator" |  | Reject | Setence is correct | 2017-03-14 10:13
207 | Billy Verso | Decawave Ltd | Technical | 6.1.2 | 16 | 19 | There is something with "The state of each period of a superframe is indicated with the four-bit long period state indicator, as described in Figure 49" since figure 49 seems to be an octet Also since this is a sub-field inside the The Cyclic-superframe descriptor IE Content field format it seems very odd to refer to it from here. | Suggest just removing this line. | Dr Joo | Change text and figures 48 and 49 |  | 2017-03-14 10:13
208 | Billy Verso | Decawave Ltd | Editorial | 6.1.2 | 16 | 21 | The first superframe to appear in a cyclic-superframe shall be repetitions of pattern A superframe, followed by repetitions pattern B superframe, as shown in Figure 8. | The cyclic-superframe consists of a number of repetitions of pattern A superframe, followed by a number repetitions pattern B superframe, as shown in Figure 8. | Marco | Accept |  | 2017-03-14 10:13
209 | Billy Verso | Decawave Ltd | Technical | 6.1.2 | 17 | 7 | this paragraph is not reading well; "The actual configuration of a cyclic-superframe structure is selected by applications and out of the scope of this standard." | suggest: "The upper layer is responsible for configuring the appropriate cyclic-superframe structure for its application(s) use." | Marco | Accept |  | 2017-03-14 10:13
210 | Billy Verso | Decawave Ltd | Technical | 6.1.2 | 17 | 9 | This sentenance is a little unclear, as to actually which device is maintaining the configuration, since it gives three choices (separated by "or"). It is also not clear what is ment by maintaining… is this activity desctribed anywhere. | Suggest roles are more clearly defined, i.e. which PD takes the leade in specifying the cyclic superframe and which is subservant, and how they know their roles if the MAC is doing somenthing active, in which case this needs to be specified (or referred to if specified eleswhere). | Dr Joo | Accept in principle |  | 2017-03-14 10:13
211 | Billy Verso | Decawave Ltd | Technical | 6.1.2 | 17 | 11 | Sentence beginning "A PD shall be instructed ...." is mandating activity on the upper layer to use the primitive…. It should not do so. Also, it says it sets the structure, but the primitive description says it sets up the PIB, so text is needed somewhere to make the PD use the PIB to do whatever it needs to do. | Correct sentence. Consider whether there its missing text to define how the PD uses the PIB configuration. | Dr Joo | revise text |  | 2017-03-14 10:13
212 | Billy Verso | Decawave Ltd | Technical | 6.1.2 | 18 | 3 | The first sentence of this paragraph is confusing in that it seems to imply that the cyclic-superframe may not be used if the configuration structure is changed by an application. Also the phrase "all communication sessions defined in the standard" is confusing. | What is actiually meant here? Happy to help re-write this. | Dr Joo | Accept in principle | "The cyclic-superframe configured in the PIB is used to define the superframe structure for all communications defined in the standard, until the configuration of the cyclic-superframe structure is changed by the upper layer" | 2017-03-14 10:13
213 | Billy Verso | Decawave Ltd | Technical | 6.1.2 | 18 | 6 | The sentence "If a PD has a high priority task in a given period, it shall override the cyclic superframe configuration, if it is in use." is introducing concepts not discussed anywhere else (that I can find). i.e. cannot find any other mention of "override" or "high priority".. Also is this "shall" relating to an upper layer function... if so it should be "may" not "shall". | Please inset reference to the clauses defining the mechanisms for overriding the cyclic-superframe | Dr Joo | Accept in principle | Solved in CID 154 | 2017-03-14 10:13
214 | Billy Verso | Decawave Ltd | Technical | 6.1.2 | 18 | 8 | This paragraph shows some weaknesses of the cyclic-superframe, if a device is inactive in the periods of sending it is unlikely to pick up the frames, also since are directed frames they would be diacarded by the MAC before looking inside. Finally since cyclic-superframes are of arbitrary lengtrh, it will be very difficuly choose pattern that does not interfere periodically, unless they are the same length. Also should be referring to "group" not "network". | Suggest not to use an IE but instead to define special "peer group control" mac command frame sent by group controlling PD, in the peering period and (for cyclic-superframe supporting PD) make it mandadory for the group controlling PDs to be active in this period so that all groups can see each other and cocodinate their activety. Those PD that arte not initiating/controlling a group just learn their own groups cyclic-superframe as part during the peering. | Dr Joo | Accept in principle | provide text | 2017-03-14 10:13
215 | Billy Verso | Decawave Ltd | Technical | 6.1.2 | 18 | 20 | Again this line is mandating activity in the upper layer. | Thou shall not do this | Dr Joo | Accept in principle | provide text | 2017-03-14 10:13
216 | Billy Verso | Decawave Ltd | Technical | 6.1.2 | 18 | 21 | Clearly the upper layer may choose to update the superframe before responding, or may choose not to respond, or may choose to call this primitive at any time it pleases | Make it clear what the optional activities may be here. | Dr Joo | Accept in principle | provide text | 2017-03-14 10:13
217 | Billy Verso | Decawave Ltd | Technical | 6.1.2 | 18 | 22 | It is not clear what it means by "schedule the access to active periods", does it mean it should turn on its RX in all active periods and constrain its TX requests to only be delayed until the active periods, is this consistent with the discovery and peering procedures, to wait until the active periods? Does MLDE-DATA.request primitive allow for multiple requests to be made and queue up until the next acrtive period? I think not. | This is not workable as written, and needs to be clearer. | Dr Joo | Accept in principle | provide text | 2017-03-14 10:13
218 | Billy Verso | Decawave Ltd | Technical | 6.1.2 | 18 | 24 | Again it is talking about a "sleep mode" which is not defined in the standard. | Delete this sentence, i.e. don't keep saying what was said already. OR, change it to again say "During inactive periods, a PD may turn off its receiver etc. to conserver power." | Dr Joo | Accept in principle | provide resolution | 2017-03-14 10:13
219 | Billy Verso | Decawave Ltd | Technical | 6.1.3 | 19 | 11 | Says timings are relative to PHY interface primitives, which are abstract logical interfaces, so how do implementers know what to expect from another device following the standard. (Line 8 on the next page suggests times are really for signals on the air.) | Change to refer timings to a physical interfaces (e.g. the antenna). |  | Reject | It is already simple | 2017-03-14 10:13
220 | Billy Verso | Decawave Ltd | Technical | 6.1.3 | 19 | 16 | Figure 10 is a little confusing, it seems to be showing MIFS is spacing to first slot time but text says it is for ACK and CTS. Should clarifyt to show what the events are… i.e. actual mesages in the air. | Consider clarifying what is being shown. Maybe in three separate figures if these three IFS times have different use cases. |  | Reject | It is already simple | 2017-03-14 10:13
221 | Billy Verso | Decawave Ltd | Technical | 6.1.3.4 | 20 | 29 | I think this section is very hard to follow, with backoff-slots, TX.RX slots, Slot times, and multiple variables involved in the timings. It would be good to make it clearer/simplier. | Can it not just say timings X, is y µs with some tolerance. Then the designer can make is phy delays and ramp times correct to match the simpler requirement. |  | Reject | It is already proper | 2017-03-14 10:13
222 | Billy Verso | Decawave Ltd | Technical | 6.1.4.2 | 22 | 17 | What does "not received at this PD correctly" mean… Just MAC CRC failure, what about security and other filtering levels? | clarify the conditions | Marco | Accept in principle | Clarify "reception correctly" to collision detection, etc. | 2017-03-14 10:13
223 | Billy Verso | Decawave Ltd | Technical | 6.1.4 | 22 | 10 | For clarity please add a statement to say that the random access methods described in this clase do not apply to the UWB PHY, or only the Aloha access mechansim applies. | Perhaps put the Aloha clause first and say that it is only for use by UWB PHY, other PHY shall use the access methods methods defined in caluses x.x.x to x.x.x. | Marco | Accept in principle |  | 2017-03-14 10:13
224 | Billy Verso | Decawave Ltd | Editorial | 6.1.4.2 | 22 | 13 | should 6.1.4.2 and 6.1.4.3 be sub-clauses of 6.1.4.1 ? | consider sub-caluse re-organisation | Marco | Accept in principle |  | 2017-03-14 10:13
225 | Billy Verso | Decawave Ltd | Editorial | 6.1.4.2 | 22 | 20 | Font in figure is not Times Roman | Change font? | Marco | Accept |  | 2017-03-14 10:13
226 | Billy Verso | Decawave Ltd | Technical | 6.1.4.2 | 22 | 21 | In figure 12, "differ" should be "defer" I think. | Correct word | Marco | Accept |  | 2017-03-14 10:13
227 | Billy Verso | Decawave Ltd | Editorial | 6.1.5 | 25 | 14 | "shall be use" seems incorrect english, What mandatory behavour is meant here. | Make language clear | Marco | Accept in principle |  | 2017-03-14 10:13
228 | Billy Verso | Decawave Ltd | Editorial | 6.1.5 | 25 | 14 | second "shall" seem wrong, is it mandatory to use the RE once they are free? More likely only if they are free. | Change "shall" to "shall only" | Marco | Accept in principle |  | 2017-03-14 10:13
229 | Billy Verso | Decawave Ltd | Editorial | 6.1.5 | 25 | 23 | clause XX is twice in this line | replace both xx with correct references | Marco | Accept |  | 2017-03-14 10:13
230 | Billy Verso | Decawave Ltd | Editorial | 6.1.5 | 25 | 25 | if "CFP Table" is part of the PIB it shouild be italicised and named macCfpTable. This would also avoid confusing it with the CFP table field parameters in the RE Request command (and similar) | Rename the appropriuate CFP Table ocurances to macCfpTable, and add this into Table 81, making the new entry as a structure referencing Table 83 as its detailed structure | Marco | Accept in principle |  | 2017-03-14 10:13
231 | Billy Verso | Decawave Ltd | Editorial | 6.1.5 | 26 | 1 | strict | strictly | Marco | Accept |  | 2017-03-14 10:13
232 | Billy Verso | Decawave Ltd | Editorial | 6.1.5.1 | 26 | 13 | clause XX | replace both xx with correct references | Marco | Accept |  | 2017-03-14 10:13
233 | Billy Verso | Decawave Ltd | Technical | 6.1.5.1 | 26 | 14 | "or scheduling reservation of the superframe" is not a clear term. Does it mean reserved slots in the CFP? | clarify the conditions | Marco | Accept in principle | Add reference to 6.8.2 | 2017-03-14 10:13
234 | Billy Verso | Decawave Ltd | Technical | 6.1.5.1 | 26 | 14 | "Characteristics Type" field. Does not seem to be present in RE Request command frame or mentioned anywhere else | Correct this name? | Marco | Accept in principle | Add Characteritics Type field in the RE command frames | 2017-03-14 10:13
235 | Billy Verso | Decawave Ltd | Technical | 6.1.5.1 | 26 | 21 | "a LinkIndex value shall store them" is strange english or not very clear in meaning. | probably should say "and the MLME shall store …" | Marco | Accept in principle |  | 2017-03-14 10:13
236 | Billy Verso | Decawave Ltd | Technical | 6.1.5.1 | 26 | 22 | "RE descriptor shall set the Allocation field to zero" is the "RE descriptor" a new entity or should this be the "Responder PD" that tis doing the setting? | correct/clarify | Marco | Accept in principle | revise | 2017-03-14 10:13
237 | Billy Verso | Decawave Ltd | Technical | 6.1.5.1 | 26 | 27 | "is set to Success" | "indicates success" | Marco | Accept |  | 2017-03-14 10:13
238 | Billy Verso | Decawave Ltd | Technical | 6.1.5.1 | 26 | 30 | ignore? | "indicates success" | Marco | Accept in principle | when the CFP is active the MLME shall update the CFPTable… | 2017-03-14 10:13
240 | Billy Verso | Decawave Ltd | Technical | 6.10.4.3.1 | 74 | 8 | The term "Sequence Number field" also applies in the general MAC frame format. To avoid confusion of these terms they should be different. For cyclic-superframe usage please use Superframe Sequence Number. | Change Figure 48 and this line 8 to use "Superframe Sequence Number" and "Superframe Sequence Number field" respectively. | Dr Joo | Accept |  | 2017-03-14 10:13
241 | Billy Verso | Decawave Ltd | Technical | 6.10.4.3.1 | 74 | 13 | It is confusing that te referred to figure 49 contains 8 bits, while the field being referred to contains only 4 bits. | Suggest to make 49 show both pattern A and B as a single octet, also changing figure 48 to show the tow patterns as sa single octet specifier for patterns A and B. | Dr Joo | Accept in principle | Solved in CID | 2017-03-14 10:13
242 | Billy Verso | Decawave Ltd | Technical | 6.11.1.1 | 78 | 9 | Since Cyclic-superframe use is optional, carrying the IE should be optional, and MLME-DISCOVERY.request primitive, should allow for this.. | Modify text here to make it a shall only if the MLME-DISCOVERY.request primitive specifies it. | Dr Joo | Accept in principle | Revise primitives to make cyclic superframe parameters are present if cyclyc superframe is enable. And in page 79, IE is included if the cyclic superframe are provided. | 2017-03-14 10:13
243 | Billy Verso | Decawave Ltd | Technical | 6.11.1.1 | 78 | 9 | "Cyclic-superframe descriptor IE field" does not exist. There is a "Cyclic-superframe descriptor IE" with a "Cyclic-superframe descriptor IE Content field". Also the mapping between the Cyclic-superframe descriptor in the MLME-DISCOVERY.request primitive and the fields of the IE needs to be defined, particularly what happens to the "Cyclic-superframe ID" . | Be more explicit in using correct field names. Also define how the parameters in the primitive are used / mapped into the IE…. This coukd perhaps be captured in one place, and referenced, expecially if it is needed again for other frame types carrying the IE. | Dr Joo | Accept in principle | Revise text | 2017-03-14 10:13
244 | Billy Verso | Decawave Ltd | Technical | 7.1 | 97 | 14 | introducing another SAP "ME−MLME" not defined or mentioned elsewhere. | Need to review all SAP and rationalise the way they are described and used. | Marco | Accept in principle | simplify including figure 5 | 2017-03-14 10:13
245 | Billy Verso | Decawave Ltd | Technical | 7.3.2.1 | 103 | 12 | In Table 37 description of Cyclic-superframe ID is unclear and it is no mentioned in the decrriptive text what to do with it in 7.3.2.1.2 | Add description of how it is used | Dr Joo | Accept in principle | type is multicast address, delete in Valid range all parameters. In effect on receipt add the drscription how this parameter is used. Consider how to remove Cyclic-Superframe Descriptor from PIB (check de-peering). | 2017-03-14 10:13
246 | Billy Verso | Decawave Ltd | Technical | 7.3.2.1 | 103 | 13 | In Table 37 description of "Start time of cyclic-superframe" is not clear, it's use is not defined in 7.3.2.1.2 | Add description of how it is used | Dr Joo | Accept in principle |  | 2017-03-14 10:13
247 | Billy Verso | Decawave Ltd | Technical | 7.3.3.1 | 105 | 9 | Since Since Cyclic-superframe use is optional, this Cyclic-Superframe Descriptor parameter should include a field to say whether it is to be used or not. | Add appropriate parameter/field to allow for the suppression of cyclic-superframe IE sending where they are not being used. | Dr Joo | Accept in principle |  | 2017-03-14 10:13
248 | Billy Verso | Decawave Ltd | Editorial | 7.5 | 168 | 5 | "General PHY requirements" should be heading for clause 8, so 7.6. should be 8.1 etc. | Apply proper header numbering to make this clause 8 | Marco | Accept |  | 2017-03-14 10:13
249 | Billy Verso | Decawave Ltd | Technical | 7.5 | 168 | 10 | "The proposed PHY" what does this "proposed" mean? NB: This line one of two mentions of PLCP | Delete "proposed" or better still delete the complete sentence, and, delete mention of PLCP unless it is absolutely needed here. PLCP is only mentioned in one other place and its role is not defined anywhere. | Marco | Accept in principle | Delete sentence | 2017-03-14 10:13
250 | Billy Verso | Decawave Ltd | Technical | 7.9 | 173 | 16 | "The RMS average of the basic EVM measurements for 10 sub-frames" (a) "RMS average" is not a reconised term…. (b) "for 10 sub-frames" is not clear…. Does it mean a particular ten or any ten? | (a) delete word "average" (b) make it clear replace "for 10 subrfames" with "over any consecutuve set of ten subframes" if this is what is meant. | Marco | Accept in principle |  | 2017-03-14 10:13
251 | Billy Verso | Decawave Ltd | Technical | 7.9 | 173 | 17 | "excluding any transient period" is also not clear, can this be a very long teanse | (a) delete word "average" (b) make it clear replace "for 10 subrfames" with "over any consecutuve set of ten subframes" if this is what is meant. | Marco | Reject | Needed | 2017-03-14 10:13
252 | Billy Verso | Decawave Ltd | Technical | 8.6.1.2 | 182 | 18 | The MaxMIFSFrameSize is given defined values, but is not referred to elsewhere… nor are the terms "short frame" or "long frame" | Wherever this is supposed to be used, att the appropriate text to use it. Otherwise if it is not used/required | Marco | Accept in principle | Delete row | 2017-03-14 10:13
253 | Billy Verso | Decawave Ltd | Technical | 10.3.2.6 | 209 | 18 | "The PLCP shall" | change to "The PHY shall" or "The PD shall" or reword to say the "4-bit CRC shall be added…" without naming the particular entity that is doing the adding. | Marco | Accept |  | 2017-03-14 10:13
254 | Billy Verso | Decawave Ltd | Editorial | 11.2.3.4 | 250 | 12 | PRBS is only place this appriviation appears | replace with text "pseudo-random binary sequence" are remove "PRBS" from clause 3.2 | Marco | Accept in principle | in brakets | 2017-03-14 10:13
255 | Brian Weis | Cisco Systems | Technical | 14.1.2 | 275 | 12 | Under certain conditions some AD is added to the AAD field. This is a very unconventional use of the AAD and it isn't clear to a security analyst why this is done. There is no explanation as to why it is beneficial or what security property that ii addeded. At least, I cannot find an explanation either either here, in Clause 14.4.3 step 6, or wherever the AAD is discussed. | Please add some text here or elsewhere that tells the security value of adding the AD to the AAD. | Marco | Accept in principle | During the Extended DH procedure, it requires the encryption of the Data field, so that Additional Data is required for the GCMP encapsulation for authetication and integrity of data to be encrypted. It is part of the GCM process to prevent man-in-the-middle attack , it is not unconventional. The standard specfies text that is going to be use by an implementer. It does not give explantions of the security properties. | 2017-03-16 01:17
256 | Brian Weis | Cisco Systems | Technical | 14.1.2 | 275 | 4 | Figure 118 makes it clear that the GCMP Header is not protected for integrity. It is conventional to include these bytes in the AAD. Not doing so means that the bytes can be changed by an attacker without detection. In this version of the document, the GCMP Header is the 6 bytes of the PN and a reserved byte, so the risk may be low in that if an attacker changes the PN then validation will fail. But this is bad practise for at least two reasons: first the Reserved byte could be changed, and it would be undetectable. It is not immediately clear how an attacker would use this, but generally this is the kind of thing that factors into one step of an attack. Second, if the GCMP Header is expanded in the future then it will not be integriy protected and this may cause a future security problem. | Include the GCMP Header in the AAD. | Marco | Accept in principle | rephrase the use of the reserved octet (not sent) | 2017-03-16 01:17
257 | Brian Weis | Cisco Systems | Technical | 14.1.3 | 277 | 5 | Where does this key come from? I would guess that it is the OKM from Clause 14.2.4.3. | Please cross reference where this key comes from elsewhere in the document. | Marco | Accept in principle | Clarify where the Tk comes from | 2017-03-16 01:17
258 | Brian Weis | Cisco Systems | Technical | 14.1.5 | 278 | 22 | Where does this key come from? | Please cross reference where this key comes from elsewhere in the document. | Marco | Accept in principle | Clarify where the Tk comes from | 2017-03-16 01:17
259 | Brian Weis | Cisco Systems | Technical | 14.1.5.1 | 279 | 6 | I assume that (unicast, broadcast, multicast) frames are encrypted with the same temporal key. If so, then there should be one replay counter. Since on encryption the PN is simply incremented regardless of frame type (unicast, broadcast, multicast) then the replay check should be just one check. What type of frame shouldn't matter. | Change the text to keep just one replay counter, which is checked against the PN in the packet. | Marco | Accept in principle | one counter per frame | 2017-03-16 01:17
260 | Brian Weis | Cisco Systems | Technical | 14.4 | 287 | 14 | E-DH is a very compicated key agreement method. Developing a new key agreement method is very risky from a security perspective. It is far better to use an existing well-known key agreement method that uses the same security primatives of authetication via digital signatures, using Diffie-Hellamn for session key generation and privacy of the key management method, and established KDFs. For example, TLS. In fact, any of the IEEE 802.15.9 methods would provide this. | Consider supporting an existing well understood key agreement method rather than developing one that might not have the same security properties. | Marco | Reject | This standard is infrasture-less. Devices do not have access to authentication servers. That is why we can not use conventional solutions like TLS or 15.9, or 802.11. We have to provide a distruibuted solution considering no acces to infrastucture. | 2017-03-16 01:17
261 | Brian Weis | Cisco Systems | Technical | 6.11.10 | 88 | 4 | There does not appear to be any protection against a man in the middle resending old Public Key Request commands, which might cause one side to rekey without the other. | Please describe somewhere in this document how replay of Public Key Request command messages is detected. | Marco | Accept in principle | A solution is described in the new Draft. | 2017-03-16 01:17
| Comments worked out: |  |  | Resolutions worked out:
| Done: | 260 |  | Done: | 97
| Left: | 0 |  | Left: | 163
| Editorial: | 149
| Technical: | 111
| General: | 0

## Sort 2
CID | Name | Category | Clause | Page | Line # | Assignee | Comment | Proposed Change | Resolution | Last updated | Resolution done?