## New Comments
Name | Affiliation | Email | Document Page | PDF Page | Clause | Line # | Comment | Proposed Change | E/T | Status | Resolution | Note
Hideki Aoyama | Panasonic | aoyama.hideki@jp.panasonic.com | 2 | 22 | 3.1 | 33 |  | Alphabetize the content. | E
Hideki Aoyama | Panasonic | aoyama.hideki@jp.panasonic.com | 6 | 26 | 3.1 | 15 | "varying frame rate ISC mode" is not used in the document. | Remove the paragraph. | T
Hideki Aoyama | Panasonic | aoyama.hideki@jp.panasonic.com | 6 | 26 | 3.1 | 15 | (Question) What does "varying frame-rate receiver" mean? 1. the frame rate can be chosen from multiple options 2. the frame rate is unintentionally changed (unstable) 3. one receiver has a frame rate and another receiver has different frame rate | Nothing. (There might be more appropriate expression.) | T
Hideki Aoyama | Panasonic | aoyama.hideki@jp.panasonic.com | 6 | 26 | 3.1 | 20 | (Original text) optical clock rate (modulation rate): The frequency at which the data is clocked out to the optical source. In flicker-free mode, let assume the frequency no less than 200Hz to be invisible to human eyes. "In flicker-free …" is not description about optical clock rate. | Remove " In flicker-free mode, let assume the frequency no less than 200Hz to be invisible to human eyes." | T
Hideki Aoyama | Panasonic | aoyama.hideki@jp.panasonic.com | 6 | 26 | 3.1 | 31 | "rolling exposure time" is not used in the document. | Remove the paragraph. | T
Hideki Aoyama | Panasonic | aoyama.hideki@jp.panasonic.com | 6 | 26 | 3.1 | 34 | "rolling sampling rate" is not used in the document. | Remove the paragraph. | T
Hideki Aoyama | Panasonic | aoyama.hideki@jp.panasonic.com | 6 | 26 | 3.1 | 36 | "forward decoding" is not used in the document. | Remove the paragraph. | T
Hideki Aoyama | Panasonic | aoyama.hideki@jp.panasonic.com | 6 | 26 | 3.1 | 39 | "backward decoding" is not used in the document. | Remove the paragraph. | T
Hideki Aoyama | Panasonic | aoyama.hideki@jp.panasonic.com | 6 | 26 | 3.1 | 42 | "packet recovery" is not used in the document. | Remove the paragraph. | T
Hideki Aoyama | Panasonic | aoyama.hideki@jp.panasonic.com | 6 | 26 | 3.2 | 52 |  | Alphabetize the content. | E
Hideki Aoyama | Panasonic | aoyama.hideki@jp.panasonic.com | 24 | 44 | 4.4.3.1 | 1 | The image is too large. | Reduce size of the image. | E
Hideki Aoyama | Panasonic | aoyama.hideki@jp.panasonic.com | 36 | 56 | 4.10 | 49 | To explain that decoding methods are posted in Annex sections for readers. | (Add subclause) 4.10 Decoding This standard defines PHY and MAC layer protocols, and how to decode them is not in the normative scope. But some PHY modes are designed for specific decoding methods. Some examples of decoding methods, therefore, are posted in Annex sections for reference. | T
Hideki Aoyama | Panasonic | aoyama.hideki@jp.panasonic.com | 44 | 64 | 5.1.2 |  | Subclause for LiFi | Remove the subclause | T
Hideki Aoyama | Panasonic | aoyama.hideki@jp.panasonic.com | 63 | 83 | 5.1.4 |  | Subclause for LiFi | Remove the subclause | T
Hideki Aoyama | Panasonic | aoyama.hideki@jp.panasonic.com | 95 | 115 | 5.1.14 |  | Subclause for LiFi | Remove the subclause | T
Hideki Aoyama | Panasonic | aoyama.hideki@jp.panasonic.com | 95 | 115 | 5.1.15 |  | Subclause for LiFi | Remove the subclause | T
Hideki Aoyama | Panasonic | aoyama.hideki@jp.panasonic.com | 96 | 116 | 5.1.16 |  | Subclause for LiFi | Remove the subclause | T
Hideki Aoyama | Panasonic | aoyama.hideki@jp.panasonic.com | 109 | 129 | 5.1.20 |  | Subclause for LiFi | Remove the subclause | T
Hideki Aoyama | Panasonic | aoyama.hideki@jp.panasonic.com | 111 | 131 | 5.1.21 |  | Subclause for LiFi | Remove the subclause | T
Hideki Aoyama | Panasonic | aoyama.hideki@jp.panasonic.com | 124 | 144 | 5.2.1.8.3 | 27 |  | Fix font setting of "macMpmMpduLength" to Italic. | E
Hideki Aoyama | Panasonic | aoyama.hideki@jp.panasonic.com | 322 | 342 | 8.5.2.5.4 | 1 | Do "2 mode OOK" and "Rolling shutter OOK" mean "C-OOK"? | If yes, replace them "C-OOK". | T
Hideki Aoyama | Panasonic | aoyama.hideki@jp.panasonic.com | 389 | 409 | Table 179 | 44 | Font of the leftmost column is larger than the others. | Fix font setting. | E
Hideki Aoyama | Panasonic | aoyama.hideki@jp.panasonic.com | 390 | 410 | Table 179 | 30 | The content of the table 180 is written in table 179, isn't it? | Remove Table 180. | T
Hideki Aoyama | Panasonic | aoyama.hideki@jp.panasonic.com | 425 | 445 | Figure 246 | 15 | "quick exposer camera" and "slow exposer camera" | Does "exposer" mean "exposure"? (IMHO, "High speed camera" and "Low speed camera" in the below boxes are more essencial explanations, so these description are not needed.) | T

## From D1 YVR Mar'17
Name | Affiliation | Email | Document Page | PDF Page | Clause | Line # | Comment | Proposed Change | E/T | Status | Resolution | Note
Rick Roberts | Intel | richard.d.roberts.intel.com | 436 | 456 | 14.4.1 | 4 to 7 | Clarification of text | The text says "The middle subsection is for data". Where is the bit to symbol mappling specified? | T |  |  | skipped
Rick Roberts | Intel | richard.d.roberts.intel.com | 436 | 456 | 14.4.1 | 4 to 7 | Clarification of text | The text says "the head and the tail subsection are for the clock information". Where are these head and tail sections specified? | T |  |  | skipped
Trang, Yeong Min | Kookmin | Kookmin | 435 | 455 | 14.4 C-OOK | entire subsection | Text is revised according to the configuration over PHY PIB attributes | Update the entire subsection from document 17-0019r0. | T |  |  | skipped
Hideki Aoyama | Panasonic | aoyama.hideki@jp.panasonic.com | 436 | 456 | 14.4.2 | 28 | Decoding method | Move clause 14.3.2 to Annex | T |  | Revised document will be uploaded | skipped
Hideki Aoyama | Panasonic | aoyama.hideki@jp.panasonic.com | 439 | 459 | 14.4.3 | 25 | Decoding method | Move clause 14.3.3 to Annex | T |  | Revised document will be uploaded | skipped
Rick Roberts | Intel | richard.d.roberts.intel.com | 436 | 456 | 14.4.1 | 23 | Clarification of text | The text refers to a sub-packet. Where is this sub-packet defined? | T |  |  | skipped
Rick Roberts | Intel | richard.d.roberts.intel.com | 437 | 457 | 14.4.2 | 25 | Text starting on page 472, line 25 to page 474, line 23. | Is all this text just informative. Doesn't seem to be normative text. Most of the text in question seems to be associated with the RX processing. How does any of this text impact the TX waveform, which is what we are primarily standardizing. | T |  |  | skipped
Rick Roberts | Intel | richard.d.roberts.intel.com | 439 | 459 | 14.4.3 | Fig 266 | Question about is this normative text? | Figure 266 shows Ab (front) and Ab (rear). Where are these specified? | T |  |  | skipped
Rick Roberts | Intel | richard.d.roberts.intel.com | 440 | 460 | 14.4.3 | Table 199 | Clarification on modes. | Table 230 shows 4 modes of operation. What are these modes used for? How is the RX setup information conveyed? | T |  |  | skipped
Rick Roberts | Intel | richard.d.roberts.intel.com | 440 | 460 | 14.3.3 | Table 199 | Reference to DS/s | What does DS/s mean? | T |  |  | skipped
Rick Roberts | Intel | richard.d.roberts.intel.com | 440 | 460 | 14.3.3 | Table 199 | Clarification on Max distance. | The measurement of distance as being a percentage of the image frame interval seems strange! Distance is in meters and image-frame interval is in seconds. So how do we convert between time and distance? | T |  |  | skipped
Trang, Yeong Min | Kookmin | Kookmin | 440 | 460 | table 199 |  | Correct table content. | The first row: Change from "Optical clock rate" to "Modulation rate"; Keep the first row and the second row; and delete all the remaining rows (from Packet rate to the bottom of table). | T |  |  | skipped
Yeong Min | Kookmin | Kookmin | 446 | 466 | 15. PHY VI | Entire section | The content is too large (50 pages). The same subclauses are duplicated many times. | Consider to re-distribute the entire section. Limit the entire section to less than 10 pages. | T |  |  | skipped
Rick Roberts | Intel | richard.d.roberts.intel.com | 446 | 466 | Clause 15 |  | The whole of the text in this clause needs to be written in normative text. | Revise clause 15 to use normative text. | T |  |  | skipped
Rick Roberts | Intel | richard.d.roberts.intel.com | 446 | 466 | 15.1 |  | Question on "existing QR code". | There are several versions of QR codes and even within the QR code there are many bit to symbol mappings. So what are we to use? We need to be specific. | T |  |  | skipped
Rick Roberts | Intel | richard.d.roberts.intel.com | 446 | 466 | 15.1 |  | New 2D color code. | Where is this new 2D color code specified? How do we map bits to symbols? | T |  |  | skipped
Trang, Yeong Min | Kookmin | Kookmin | 446 | 466 | 15.1 2D sequential color code |  | Change the name | Change into Asynchronous-QL (A-QL) | T |  |  | skipped
Trang, Yeong Min | Kookmin | Kookmin | 446 | 466 | 15.1 | 36 | Should QR code be addressed in this standard? Similar problem for entire section "15.4 Invisible data embedding", subsection 15.4.4; subsection 15.7.2.4 | If QR code does not belong to IEEE, remove all QR code from the standard. | T |  |  | skipped
Trang, Yeong Min | Kookmin | Kookmin | 446 | 466 | 15. PHY VI | entire section | Similar problem of QR code for any code that does not belong to IEEE (e.g. Scalable 2D coder), how to process? Also, the number of page in this section is too long compared to other sections (49 pages now) | Only address the content belong to IEEE, anything borrowed from outside should not be addressed here, or just give a reference link. | T |  |  | skipped
Trang, Yeong Min | Kookmin | Kookmin | 446 | 466 | 15.1 2D-Sequential color code | entire subsection | Text is revised according to the configuration over PHY PIB attributes | Change the title according to the PHY mode (called A-QL). Update the entire subsection from document 17-0019r0. | T |  |  | skipped
Rick Roberts | Intel | richard.d.roberts.intel.com | 446 | 466 | 15.1 | Fig 272 | Reference to 16x16 LED array. | Does this approach only work with LED arrays? Does it work with LCD monitors? | T |  |  | skipped
Rick Roberts | Intel | richard.d.roberts.intel.com | 447 | 467 | 15.1.1 | Fig 273 | Reference to Data Block (i) | Please indicae where in the document is the definition of a data block. How is the data constructed. What is the bit to data block mapping? | T |  |  | skipped
Rick Roberts | Intel | richard.d.roberts.intel.com | 448 | 468 | 15.1.1 | Table 205 | Clarification needed on "color output" | Table 233 maps 3 bits into an LED output color. My question has to do with the generation of pure color vs. color as perceived by the human eye. Typically the human eye is "tricked" into thinking that various colors are being generated from a set of prirmary colors such as RGB. But at no time are any colors other than RGB are being generated; that is, with an RGB LED I can only produce read, green and blue. I can not actually produce ellow, magenta, cyan or whitel. It is only the human eye that preceives these colors based upon proportional mixing of the primary colors. So in table 233, are we talking about what the huamn eye preceives? How is the image sensor receiver supposed to preceive magenta when nothing but RGB is being sent? | T |  |  | skipped
Hideki Aoyama | Panasonic | aoyama.hideki@jp.panasonic.com | 448 | 468 | 15.1.3 | 30 | Decoding method | Move clause 15.1.3 to Annex | T |  | Revised document will be uploaded | skipped
Rick Roberts | Intel | richard.d.roberts.intel.com | 448 | 468 | 15.1.2 |  | QR code over LED | I find it interesting that QR code over LEDs is being proposed. What if the screen is actually using LCD with LED back lighting? It seems the wording in this clause needs to be revised to allow for the use of LCD screens also. | T |  |  | skipped
Rick Roberts | Intel | richard.d.roberts.intel.com | 448 | 468 | 15.1.2 |  | Reference to a QR code standard. | The last paragraph in this clause mentions an existing QR cod standard. What is specifically the document name. number and where is it available? Also, within the QR code standard is man different resolutions and data rates. How is the selection of a particular resolution conveyed to the receiver? | T |  |  | skipped
Rick Roberts | Intel | richard.d.roberts.intel.com | 448 | 468 | 15.1.2 |  | Error correction with QR codes. | The text states "… the type of error correction is chosen at the lowest level to reduce overhead". What does this mean? Where is the error correct described in the text. Also, as I recall, QR codes already come with FEC so may I ask are you using the inherent QR code FEC in anyway? Please explain. | T |  |  | skipped
Rick Roberts | Intel | richard.d.roberts.intel.com | 448 | 468 | 15.1.3 |  | Why do we need to specify the 2D-color-code decoder? | I believe all of clause15.1.3 should be marked "informative" because it is about the receiver processing which means it is not "normative" text. There is no need to specify the receiver, only the transmitter. If the transmitter is required to transmit a signal that facilates perspective mitigation, 360 degree rotation decoding, rolling effect detection and cancellation, etc. then that TX information should be specified. Otherwise, the RX processing, while informative information, is not specified. Please mark clause 15.1.3 as "informative". | T |  |  | skipped
Rick Roberts | Intel | richard.d.roberts.intel.com | 451 | 471 | 15.1.3.5 |  | Specifics of Error Correction | The error correction is discussed in clause 15.1.3.5 but the details are not present. Convolutional coding is mentioned but it is TBD. | T |  |  | skipped
Rick Roberts | Intel | richard.d.roberts.intel.com | 446 | 466 | Clause 15 |  | Merge a bunch of modes into one configurable mode. | Looking at the text for clauses 15.2 , 15.3, 15.4, 15.5, 15.6, and 15.7, one is notice how similar the text is in appearance. It seems to me that all these clauses are just variations of the same theme. Merge the text of these clauses into one clause that is configurable to service this application. | T |  |  | skipped
Rick Roberts | Intel | richard.d.roberts.intel.com | 452 | 472 | 15.1.3.5 | 2 | TBD | Supply text to replace TBD | T |  |  | skipped
Trang, Yeong Min | Kookmin | Kookmin | 451 | 471 | 15.1.3.5 Error correction | entire subsection | TBD is to resolve. New text is provided. | Replace the entire subsection by the subsection "15.1.3.5 Error Correction" on page 15, doc. 460r3. | T |  |  | skipped
Hideki Aoyama | Panasonic | aoyama.hideki@jp.panasonic.com | 452 | 472 | 15.2 | 29 | Ads (advantages, design goal, etc.) of a method should be written in Annex. | Move line 24-35 to Annex | T |  | Revised document will be uploaded | skipped
Jaesang Cha | SNUST | chajs@seoultech.ac.kr | 452 | 472 | 15.2 |  | TEXT is Old | Update TEXT from "0821r0" | T |  |  | skipped
Yeong Min | Kookmin | Kookmin | 452 | 472 | 15.2 VTASC 15.3 Sequential Scalable 15.4 Invisible data-embed 15.5 Invisible data-embed 15.7 Invisible data embedded display Tx schemes | Entire sections | In those sections, there are the same subsections. The contents inside are also exactly the same. - Spread Spectrum - Asynchronous Communication Mode - Angle-Free Communication - Distance Adaptive Data Rate Control - Scalable Bitrate Controller | Merge and redistribute the contents of those sections. | T |  |  | skipped
Rick Roberts | Intel | richard.d.roberts.intel.com | 452 | 472 | 15.2 |  | Clarification of text. | The text says "VTASC works with variable size patterns and different type patterns. Where in the document are these specified? | T |  |  | skipped
Rick Roberts | Intel | richard.d.roberts.intel.com | 452 | 472 | 15.2.1 |  | Lack of normative details | The text in this clause reads more like an informative overview of VTASC and lacks normative specifications. For example, where are the details on how bits are mapped to symbols. Please rewrite to be more specific. | T |  |  | skipped
Trang, Yeong Min | Kookmin | Kookmin | 452 | 472 | 15.2 VTASC 15.3 Sequential Scalable 15.4 Invisible data-embed 15.5 Invisible data-embed 15.7 Invisible data embedded display Tx schemes | Entire sections | In those sections, there are the same subsections. The contents inside are also exactly the same. - Spread Spectrum - Asynchronous Communication Mode - Angle-Free Communication - Distance Adaptive Data Rate Control - Scalable Bitrate Controller | Merge those subsections. There should be No duplication. Also redistribute the contents of related subsections. | T |  |  | skipped
Trang, Yeong Min | Kookmin | Kookmin | 452 | 472 | 15.2 VTASC Specification | Entire section | How Color space, Transparency, and Amplitude are modulated independently? One modulation shall affect to the other two. The methodology seems to be impropper. For example, the desired Color is not maintained if Transparency and Amplitude are varied. | Clarify the relationship between the modulation of amplitude, the modulation of transparency, and the modulation of color. Need to recalculate the bit rate if the modulations are not independent. | T |  |  | skipped
Trang, Yeong Min | Kookmin | Kookmin | 452 | 472 | 15.2.1 VTASC |  | Shape modulation: square/circle/star/etc for example. How many individual-cells needed to define a shape? And how many image pixels needed to demodulate a shape? Is this effective compared to transmitting data through individual cells? Also consider that the shape demodulation is time-consumption. | Clarify the shape modulation and the demodulation. At least, the mapping table from bits-to-shape is required. | T |  |  | skipped
Jaesang Cha | SNUST | chajs@seoultech.ac.kr | 452 | 472 | 15.2 | 1 | TEXT is Old | Update TEXT from "0821r0" | T |  |  | skipped
Trang, Yeong Min | Kookmin | Kookmin | 454 | 474 | 15.2.1 VTASC | line 34 | The optical clock rate is 30Hz. The Rx frame rate shall be no less than twice of the optical clock rate (i.e. >=60fps). | Clarify the requirement of camera Rx according to the given parameters. | T |  |  | skipped
Trang, Yeong Min | Kookmin | Kookmin | 454 | 474 | 15.2.2 Spread Spectrum |  | Spread Spectrum causes to the data rate decrease and complexity increase multiple times. The text says that spread spectrum is given to support Asynchronous Communication by allocating four SS-codes into four adjacent video frames. | Move "15.2.2 Spread Spectrum" as a subclause of "15.2.4 Asynchronous Communication Mode" or Give technical details on what SS codes (a set of four codes) are used in "15.2.4 Asycnhronous Communication Mode" because the section 15.2.4 did not clarify how it work. | T |  |  | skipped
Trang, Yeong Min | Kookmin | Kookmin | 454 | 474 | 15.2.2 Spread Spectrum |  | If the size of spreaded code is longer than the capacity of a 2D-block (e.g. 32x32 LEDs), then how selected set of four different SS-codes are allocated to video frames? For example, a spreaded code is longer than a 2D-block and it has to be splitted and sent through two adjacent frames (or more than two). In this case, how does the camera downsample the sequence of frames? | Clarify whether Spread Spectrum works for this situation or not. | T |  |  | skipped
Trang, Yeong Min | Kookmin | Kookmin | 454 | 474 | 15.2.2 Spread Spectrum |  | The Spectrum is not spreaded if the optical clock is maintained (e.g. at 30Hz). | Change "Spread Spectrum" into "Code Division" or something else. | T |  |  | skipped
Trang, Yeong Min | Kookmin | Kookmin | 455 | 475 | Table 207 |  | Frame duration is constant at 20ms. This means the clock rate is 50Hz. This value is conflicting with the 30Hz optical clock rate (see calculation in line 34, page 485) | Clarify what value is used. Revise all the text related. | T |  |  | skipped
Rick Roberts | Intel | richard.d.roberts.intel.com | 456 | 476 | 15.2.3 |  | Clarification needed on data encoder | The text says "The rule to embedding data and data rate achievement vary based on the kind of display used to design the transmitter". What are the options for the display and what are the rules. The TX implementer needs to know this information. Also, how is the used rule conveyed to the receiver? Does the receiver do different processing based upon the kind of display that is used? | T |  |  | skipped
Rick Roberts | Intel | richard.d.roberts.intel.com | 456 | 476 | 15.2.5 |  | Clarification needed on Angle Free Commuincation | The text says "the automatic synchronization is time consuming feature but system function is robust". Where is the requirements for automatic synchronization described in the document? | T |  |  | skipped
Trang, Yeong Min | Kookmin | Kookmin | 456 | 476 | 15.2.3 Data Encoder |  | I do not see how data bits are mapped into Color/Transparency/Amplitude/Shape. Consider that the change of transparency or amplitude would affect to the targeted color. | Specify by numerical values for bits mapping in a table; and address in this "15.2.3 Data Encoder" section. | T |  |  | skipped
Trang, Yeong Min | Kookmin | Kookmin | 456 | 476 | 15.2.4 Asynchronous Communication Mode |  | In case of rotated camera, camera does not know which corner of 2D-code is the starting corner. Then how camera can de-spread the coded block? | Clarify whether the de-spreading is working or not under the Rotation. | T |  |  | skipped
Trang, Yeong Min | Kookmin | Kookmin | 456 | 476 | 15.2.5 Angle-Free Communication |  | The text says Angle free communication is achieved by Warping the RoI of the transmitter… The solution is a kind of Perspective Distortion Mitigation | Change the section title "Angle Free Communication" to "Perspective Distortion Mitigation" for a clear description | T |  |  | skipped
Rick Roberts | Intel | richard.d.roberts.intel.com | 457 | 477 | 15.2.6 |  | Clarification needed on Scalable Bit Rate Controller | Figure 334 shows the concept of the scalable bit rate controller but the details on how this is actually acomplished are not present. Please provide the normative text that describes how this is actully done. | T |  |  | skipped
Trang, Yeong Min | Kookmin | Kookmin | 457 | 477 | 15.2.6 Scalable Bitrate Controller |  | How does camera Rx downsample the sequence of frames while the optical clock rate (i.e. Tx frame rate) is changing. Note that the camera Rx does not know the optical clock rate in unidirectional system. | Clarify the downsampling process for variable optical clock rate. | T |  |  | skipped
Jaesang Cha | SNUST | chajs@seoultech.ac.kr | 458 | 478 | 15.3 | 48 | TEXT is Old | Update TEXT from "0830r0" | T |  |  | skipped
Rick Roberts | Intel | richard.d.roberts.intel.com | 458 | 478 | 15.2.7 |  | Distance Adaptive Data Rate Control | This clause looks like a concept description and does not contain normative text. Please provide normative text or remove this concept from the document. | T |  |  | skipped
Rick Roberts | Intel | richard.d.roberts.intel.com | 458 | 478 | 15.3 |  | Comment against all the subclauses in 15.3. | Reading clause 15.3 is like reading a conference paper and not normative text appropriate for a standard. Please rewrite this whole section using normative text. For those clauses applicable to the receiver, please mark them "informative" unless it can be demonstrated that the receiver needs to be specified. | T |  |  | skipped
Trang, Yeong Min | Kookmin | Kookmin | 458 | 478 | 15.2.7 Distance Adaptive Data Rate Control | 43 | The text says that SS Short Code is assigned for a short distance whereas SS Long Code is assigned for a long distance. It means different sets of SS codes are assigned dynamically. 1- How does the receiver know the proper set of SS codes to decode data? 2 -How does the receiver know the resolution (number of cells) of the transmitter to demodulate? | Clarify the answer for the questions. If it does not work, delete the section. | T |  |  | skipped
Jaesang Cha | SNUST | chajs@seoultech.ac.kr | 458 | 478 | 15.3 | 48 | TEXT is Old | Update TEXT from "0830r0" | T |  |  | skipped
Rick Roberts | Intel | richard.d.roberts.intel.com | 462 | 482 | 15.3.3 |  | Value statement in this clause that is not normative. | The text says "The rule to embedding data and data rate achievement vary based on the kind of display used to design the transmitter". What are the options for the display and what are the rules. The TX implementer needs to know this information. Also, how is the used rule conveyed to the receiver? Does the receiver do different processing based upon the kind of display that is used? Please provide normative text. | T |  |  | skipped
Jaesang Cha | SNUST | chajs@seoultech.ac.kr | 465 | 485 | 15.4 | 48 | TEXT is Old | Update TEXT from "0826r0" | T |  |  | skipped
Rick Roberts | Intel | richard.d.roberts.intel.com | 465 | 485 | 15.4 |  | Comment against all the subclauses in 15.4. | Reading clause 15.4 is like reading a conference paper and not normative text appropriate for a standard. Please rewrite this whole section using normative text. For those clauses applicable to the receiver, please mark them "informative" unless it can be demonstrated that the receiver needs to be specified. | T |  |  | skipped
Trang, Yeong Min | Kookmin | Kookmin | 465 | 485 | 15.4 Invisible data-embedding 15.5 Invisible data-embedding 15.7 Invisible Data embedded display Tx Schemes |  | Those three sections describe the same mode from SNUST data embedding Tx. Subsections and contents inside are the same. | Merge into one section | T |  |  | skipped
Jaesang Cha | SNUST | chajs@seoultech.ac.kr | 465 | 485 | 15.4 | 48 | TEXT is Old | Update TEXT from "0826r0" | T |  |  | skipped
Hideki Aoyama | Panasonic | aoyama.hideki@jp.panasonic.com | 466 | 486 | 15.4 | 24 | Ads (advantages, design goal, etc.) of a method should be written in Annex. | Move line 24-43 to Annex | T |  | Revised document will be uploaded | skipped
Rick Roberts | Intel | richard.d.roberts.intel.com | 468 | 488 | 15.4.4 |  | Sequential Scalable 2D Code | Why is this "visible" 2-D code in the middle of text associated with "invisible data embedding"? Please explain or please remove. | T |  |  | skipped
Jaesang Cha | SNUST | chajs@seoultech.ac.kr | 466 | 486 | 15.4 | 36 | Subclause for "Invisible Data Embedding" is duplicated | Delete this clause and related subclause | T |  |  | skipped
Rick Roberts | Intel | richard.d.roberts.intel.com | 475 | 495 | 15.5 |  | Comment against all the subclauses in 15.5. | Reading clause 15.5 is like reading a conference paper and not normative text appropriate for a standard. Please rewrite this whole section using normative text. For those clauses applicable to the receiver, please mark them "informative" unless it can be demonstrated that the receiver needs to be specified. | T |  |  | skipped
Yeong Min | Kookmin | Kookmin | 484 | 504 | 15.6 Invisible code |  | Contents are not updated | Update the entire content from section "16.6 Kookmin Invisible Code", document 16-460r2 | T |  |  | skipped
Yeong Min | Kookmin | Kookmin | 484 | 504 | 15.6 Invisible code |  | Title the name of the modulation | Kookmin Invisible Mode à Changed to 16.6 Hidden Asynchronous- Quick Link (Hidden A-QL) | T |  |  | skipped
Rick Roberts | Intel | richard.d.roberts.intel.com | 484 | 504 | 15.6 |  | Comment against all the subclauses in 15.6. | Reading clause 15.6 is like reading a conference paper and not normative text appropriate for a standard. Please rewrite this whole section using normative text. For those clauses applicable to the receiver, please mark them "informative" unless it can be demonstrated that the receiver needs to be specified. | T |  |  | skipped
Trang, Yeong Min | Kookmin | Kookmin | 484 | 504 | 15.5.10 | 32 | Text says "The sequence code length assignment is based the distance of the Rx from Tx". Question: How could a receiver know the proper set of SS codes for de-spreading? | Clarify how it works. | T |  |  | skipped
Trang, Yeong Min | Kookmin | Kookmin | 484 | 504 | 15.6 Invisible code | entire subsection | Text is revised according to the configuration over Kookmin PHY PIB attributes | Change the title according to the PHY mode (called HA-QL). Update the entire subsection from document 17-0019r0. | T |  |  | skipped
Rick Roberts | Intel | richard.d.roberts.intel.com | 486 | 506 |  | Fig 327 | Graphic Missing | Please supply the graphic for inclusion in the document or indicate to the editor that the graphic has been submitted and is available for inclusion. | T |  |  | skipped
Rick Roberts | Intel | richard.d.roberts.intel.com | 486 | 506 |  | Fig 328 | Graphic Missing | Please supply the graphic for inclusion in the document or indicate to the editor that the graphic has been submitted and is available for inclusion. | T |  |  | skipped
Jaesang Cha | SNUST | chajs@seoultech.ac.kr | 486 | 506 | 15.6.1 | Figure 327 | Figure 327 Missing | Provide Image | T |  |  | skipped
Jaesang Cha | SNUST | chajs@seoultech.ac.kr | 486 | 506 | 15.6.1 | Figure 328 | Figure 328 Missing | Provide Image | T |  |  | skipped
Rick Roberts | Intel | richard.d.roberts.intel.com | 487 | 507 | 15.7 |  | Comment against all the subclauses in 15.7. | Reading clause 15.7 is like reading a conference paper and not normative text appropriate for a standard. Please rewrite this whole section using normative text. For those clauses applicable to the receiver, please mark them "informative" unless it can be demonstrated that the receiver needs to be specified. | T |  |  | skipped
Rick Roberts | Intel | richard.d.roberts.intel.com | 487 | 507 |  | Fig 329 | Graphic Missing | Please supply the graphic for inclusion in the document or indicate to the editor that the graphic has been submitted and is available for inclusion. | T |  |  | skipped
Trang, Yeong Min | Kookmin | Kookmin | 487 | 507 | 15.7 Invisible data embedded display |  | Similar problem of QR code to the problem on sections 15.1 and 15.4 | If QR code does not belong to IEEE, remove all QR code from the standard. | T |  |  | skipped
Jaesang Cha | SNUST | chajs@seoultech.ac.kr | 487 | 507 | 15.6.2 | Figure 329 | Figure 329 Missing | Provide Image | T |  |  | skipped
Rick Roberts | Intel | richard.d.roberts.intel.com | 488 | 508 | 15.7.2 |  | Use cases? | The subclauses in clause 15.7.2 are titled "use cases" but then what is presented is some tutorial information on modulation schemes. What is the point of this case. Please rewrite this using normative text or remove it from the standard. | T |  |  | skipped
Trang, Yeong Min | Kookmin | Kookmin | 488 | 508 | 15.7.2 Modulation Scheme |  | Signal waveform for M-FSK, M-PSK, and hybrid modulation are sin waves (Figure 379, 380, and 381). How the sin waves are sent via screen pixels? | Clarify the modulation. Rectangular (square) waveform should be used for a simple modulation instead of sin waveform. | T |  |  | skipped
Rick Roberts | Intel | richard.d.roberts.intel.com | 490 | 510 | 15.7.2.4 |  | Where are the details on bit to symbol mapping, FEC, etc. for all these 2D codes? | Page 521 shows a number of different 2D codes yet no place in this document is it specified how you do bit to symbol mapping, apply FEC, etc. Please provide this detail, or at least refer to where the details can be found, or remove these codes from the standard. | T |  |  | skipped
Trang, Yeong Min | Kookmin | Kookmin | 490 | 510 | 15.7.2.4 Use Case of Modulation Scheme 4 - Sequential… |  | From our understanding, the proposer wants to use existing designs for 2D codes (such as QR code, color code). | If using the same design, please link to the existing standard and shorten the text. The protocol how to transmit data via existing codes needs to be carefully described instead of the existing code. | T |  |  | skipped
Trang, Yeong Min | Kookmin | Kookmin | 490 | 510 | 15.7.2.4 Use Case of Modulation Scheme 4 - Sequential… |  | From our understanding, the sequential protocol that the proposer wants to described is about how to use multiple 2D codes at different sizes (scale) and different optical clock rates (time sequence). If so, 1- What are the size (scale) of 2D-codes going to be used? 2- What are the optical clock rates going to be used? | Clarify how it works Specify the parameters related to the two questions | T |  |  | skipped
Trang, Yeong Min | Kookmin | Kookmin | 491 | 511 | 15.7.3 Spread Spectrum 15.7.5 Asynchronous Communication Mode 15.7.6 Angle-Free Communication 15.7.7 Scalable Bitrate Controller 15.7.8 Distance Adaptive Data Rate Control |  | Those subsections are duplicated from all previous sections: 15.2 VTASC 15.3 Sequential Scalable 15.4 Invisible data-embed 15.5 Invisible data-embed 15.7 Invisible data embedded display Tx schemes All contents inside are the same as previously. | Keep the first one and Delete all the duplicated ones. Re-distribute the entire contents inside related sections (15.2 to 15.7) | T |  |  | skipped
Trang, Yeong Min | Kookmin | Kookmin | 491 | 511 | 15.7.3 Spread Spectrum |  | Is spread spectrum to support Asynchronous Communication by allocating four SS-codes into four adjacent video frames? | Spread Spectrum causes to the data rate decrease and complexity increase multiple times. | T |  |  | skipped
Trang, Yeong Min | Kookmin | Kookmin | 491 | 511 | 15.7.3 Spread Spectrum 15.7.5 Asynchronous Communication Mode |  | What four SS-codes are used four adjacent video frames? | Give technical details (normative text) on what SS codes are used in "15.7.5 Asycnhronous Communication Mode". | T |  |  | skipped
Trang, Yeong Min | Kookmin | Kookmin | 491 | 511 | 15.7.3 Spread Spectrum |  | If the size of spreaded code is longer than the capacity of a 2D-block (e.g. 32x32 LEDs), then how four different SS-codes are allocated to four adjacent video frames? For example, a spreaded code is longer than a 2D-block and it has to be splitted and sent through two adjacent frames (or more than two). In this case, how does the camera downsample? | Clarify whether Spread Spectrum works for this situation or not. If not, clarify the relationship between the length of spreaded code and the resolution of 2D code. | T |  |  | skipped
Trang, Yeong Min | Kookmin | Kookmin | 491 | 511 | 15.7.3 Spread Spectrum |  | The Spectrum (or Bandwidth) is not spreaded if the optical clock is maintained. | Change "Spread Spectrum" into "Code Division" or something else. | T |  |  | skipped
Trang, Yeong Min | Kookmin | Kookmin | 492 | 512 | 15.7.5 Asynchronous Communication Mode |  | In case of rotated camera, camera does not know which corner of 2D-code is the starting corner. Then how camera can de-spread the coded block? | Clarify how to demodulate the spreaded Code under the Rotation. | T |  |  | skipped
Trang, Yeong Min | Kookmin | Kookmin | 493 | 513 | 15.7.6 Angle-Free Communication |  | The text said the angle free communication is achieved by Warping the RoI of the transmitter… The solution is a kind of Perspective Distortion Mitigation | Change the section title "Angle Free Communication" to "Perspective Distortion Mitigation" for a clear description | T |  |  | skipped
Trang, Yeong Min | Kookmin | Kookmin | 493 | 513 | 15.7.8 Distance Adaptive Data Rate Control |  | SNUST suggested the replacement in doc.16-0530r2, section "2.7 Distance Adaptive Data Rate Control". Figure 2-13 describes that SS Short Code is assigned for a short distance and SS Long Code is assigned for a long distance. 1- What distance is short? what is long? 2- How the receiver knows the proper set of SS codes to de-spread data? 3-How the receiver knows the resolution (number of cells) of the transmitter to demodulate? | Clarify the answer for the questions | T |  |  | skipped
Trang, Yeong Min | Kookmin | Kookmin | 493 | 513 | 15.7.7 Scalable Bitrate Controller |  | How does camera Rx downsample the sequence of frames while the optical clock rate (i.e. Tx frame rate) is changing and unknown in unidirectional system. | Clarify the downsampling process for variable optical clock rate. | T |  |  | skipped