## From D1 YVR Mar'17
Name | Affiliation | Email | Document Page | PDF Page | Clause | Line # | Comment | Proposed Change | E/T | Status | Resolution | Note
Rick Roberts | Intel | richard.d.roberts.intel.com | 436 | 456 | 14.4.1 | 4 to 7 | Clarification of text | The text says "The middle subsection is for data". Where is the bit to symbol mappling specified? | T | alt res | subclause 14.4 (C-OOK) will be replaced with 14.3 (C-OOK) of 19r2. | skipped
Rick Roberts | Intel | richard.d.roberts.intel.com | 436 | 456 | 14.4.1 | 4 to 7 | Clarification of text | The text says "the head and the tail subsection are for the clock information". Where are these head and tail sections specified? | T | resolved in another comment | see comment 2 | skipped
Trang, Yeong Min | Kookmin | Kookmin | 435 | 455 | 14.4 C-OOK | entire subsection | Text is revised according to the configuration over PHY PIB attributes | Update the entire subsection from document 17-0019r0. | T | resolved in another comment | see comment 2 | skipped
Hideki Aoyama | Panasonic | aoyama.hideki@jp.panasonic.com | 436 | 456 | 14.4.2 | 28 | Decoding method | Move clause 14.3.2 to Annex | T | alt res | resolved in comment 2. And add L-4 of 19r2 to Annex. | skipped
Hideki Aoyama | Panasonic | aoyama.hideki@jp.panasonic.com | 439 | 459 | 14.4.3 | 25 | Decoding method | Move clause 14.3.3 to Annex | T | resolved in another comment | see comment 5 | skipped
Rick Roberts | Intel | richard.d.roberts.intel.com | 436 | 456 | 14.4.1 | 23 | Clarification of text | The text refers to a sub-packet. Where is this sub-packet defined? | T | resolved in another comment | see comment 2 | skipped
Rick Roberts | Intel | richard.d.roberts.intel.com | 437 | 457 | 14.4.2 | 25 | Text starting on page 472, line 25 to page 474, line 23. | Is all this text just informative. Doesn't seem to be normative text. Most of the text in question seems to be associated with the RX processing. How does any of this text impact the TX waveform, which is what we are primarily standardizing. | T | resolved in another comment | see comment 5 | skipped
Rick Roberts | Intel | richard.d.roberts.intel.com | 439 | 459 | 14.4.3 | Fig 266 | Question about is this normative text? | Figure 266 shows Ab (front) and Ab (rear). Where are these specified? | T | resolved in another comment | see comment 6 | skipped
Rick Roberts | Intel | richard.d.roberts.intel.com | 440 | 460 | 14.4.3 | Table 199 | Clarification on modes. | Table 230 199 shows 4 modes of operation. What are these modes used for? How is the RX setup information conveyed? | T | resolved in another comment | see comment 2 | skipped
Rick Roberts | Intel | richard.d.roberts.intel.com | 440 | 460 | 14.3.3 | Table 199 | Reference to DS/s | What does DS/s mean? | T | resolved in another comment | see comment 2 | skipped
Rick Roberts | Intel | richard.d.roberts.intel.com | 440 | 460 | 14.3.3 | Table 199 | Clarification on Max distance. | The measurement of distance as being a percentage of the image frame interval seems strange! Distance is in meters and image-frame interval is in seconds. So how do we convert between time and distance? | T | resolved in another comment | see comment 2 | skipped
Trang, Yeong Min | Kookmin | Kookmin | 440 | 460 | table 199 |  | Correct table content. | The first row: Change from "Optical clock rate" to "Modulation rate"; Keep the first row and the second row; and delete all the remaining rows (from Packet rate to the bottom of table). | T | resolved in another comment | see comment 2 | skipped
Yeong Min | Kookmin | Kookmin | 446 | 466 | 15. PHY VI | Entire section | The content is too large (50 pages). The same subclauses are duplicated many times. | Consider to re-distribute the entire section. Limit the entire section to less than 10 pages. | T | alt res | Replace 15.1 and 15.6 with 15.1 and 15.6 of 19r2. | skipped
Rick Roberts | Intel | richard.d.roberts.intel.com | 446 | 466 | Clause 15 |  | The whole of the text in this clause needs to be written in normative text. | Revise clause 15 to use normative text. | T | alt res | partially resolved in comment 14 | skipped
Rick Roberts | Intel | richard.d.roberts.intel.com | 446 | 466 | 15.1 |  | Question on "existing QR code". | There are several versions of QR codes and even within the QR code there are many bit to symbol mappings. So what are we to use? We need to be specific. | T | postponed |  | Committee will have a discussion on Thursday AM2
Rick Roberts | Intel | richard.d.roberts.intel.com | 446 | 466 | 15.1 |  | New 2D color code. | Where is this new 2D color code specified? How do we map bits to symbols? | T | postponed |  | Committee will have a discussion on Thursday AM2
Trang, Yeong Min | Kookmin | Kookmin | 446 | 466 | 15.1 2D sequential color code |  | Change the name | Change into Asynchronous-QL (A-QL) | T | accepted |  | skipped
Trang, Yeong Min | Kookmin | Kookmin | 446 | 466 | 15.1 | 36 | Should QR code be addressed in this standard? Similar problem for entire section "15.4 Invisible data embedding", subsection 15.4.4; subsection 15.7.2.4 | If QR code does not belong to IEEE, remove all QR code from the standard. | T | postponed |  | Committee will have a discussion on Thursday AM2
Trang, Yeong Min | Kookmin | Kookmin | 446 | 466 | 15. PHY VI | entire section | Similar problem of QR code for any code that does not belong to IEEE (e.g. Scalable 2D coder), how to process? Also, the number of page in this section is too long compared to other sections (49 pages now) | Only address the content belong to IEEE, anything borrowed from outside should not be addressed here, or just give a reference link. | T | postponed |  | Committee will have a discussion on Thursday AM2
Trang, Yeong Min | Kookmin | Kookmin | 446 | 466 | 15.1 2D-Sequential color code | entire subsection | Text is revised according to the configuration over PHY PIB attributes | Change the title according to the PHY mode (called A-QL). Update the entire subsection from document 17-0019r0. | T | resolved in another comment | see comment 14 | skipped
Rick Roberts | Intel | richard.d.roberts.intel.com | 446 | 466 | 15.1 | Fig 272 | Reference to 16x16 LED array. | Does this approach only work with LED arrays? Does it work with LCD monitors? | T | alt res | Change the title to "An example design of 16x16 cells transmitter" | skipped
Rick Roberts | Intel | richard.d.roberts.intel.com | 447 | 467 | 15.1.1 | Fig 273 | Reference to Data Block (i) | Please indicae where in the document is the definition of a data block. How is the data constructed. What is the bit to data block mapping? | T | resolved in another comment | see comment 14 | skipped
Rick Roberts | Intel | richard.d.roberts.intel.com | 448 | 468 | 15.1.1 | Table 205 | Clarification needed on "color output" | Table 233 maps 3 bits into an LED output color. My question has to do with the generation of pure color vs. color as perceived by the human eye. Typically the human eye is "tricked" into thinking that various colors are being generated from a set of prirmary colors such as RGB. But at no time are any colors other than RGB are being generated; that is, with an RGB LED I can only produce read, green and blue. I can not actually produce ellow, magenta, cyan or whitel. It is only the human eye that preceives these colors based upon proportional mixing of the primary colors. So in table 233, are we talking about what the huamn eye preceives? How is the image sensor receiver supposed to preceive magenta when nothing but RGB is being sent? | T | postponed | Postponed until draft D3 | skipped
Hideki Aoyama | Panasonic | aoyama.hideki@jp.panasonic.com | 448 | 468 | 15.1.3 | 30 | Decoding method | Move clause 15.1.3 to Annex | T | resolved in another comment | see comment 5 | skipped
Rick Roberts | Intel | richard.d.roberts.intel.com | 448 | 468 | 15.1.2 |  | QR code over LED | I find it interesting that QR code over LEDs is being proposed. What if the screen is actually using LCD with LED back lighting? It seems the wording in this clause needs to be revised to allow for the use of LCD screens also. | T | postponed |  | Committee will have a discussion on Thursday AM2
Rick Roberts | Intel | richard.d.roberts.intel.com | 448 | 468 | 15.1.2 |  | Reference to a QR code standard. | The last paragraph in this clause mentions an existing QR cod standard. What is specifically the document name. number and where is it available? Also, within the QR code standard is man different resolutions and data rates. How is the selection of a particular resolution conveyed to the receiver? | T | postponed |  | Committee will have a discussion on Thursday AM2
Rick Roberts | Intel | richard.d.roberts.intel.com | 448 | 468 | 15.1.2 |  | Error correction with QR codes. | The text states "… the type of error correction is chosen at the lowest level to reduce overhead". What does this mean? Where is the error correct described in the text. Also, as I recall, QR codes already come with FEC so may I ask are you using the inherent QR code FEC in anyway? Please explain. | T | postponed |  | Committee will have a discussion on Thursday AM2
Rick Roberts | Intel | richard.d.roberts.intel.com | 448 | 468 | 15.1.3 |  | Why do we need to specify the 2D-color-code decoder? | I believe all of clause15.1.3 should be marked "informative" because it is about the receiver processing which means it is not "normative" text. There is no need to specify the receiver, only the transmitter. If the transmitter is required to transmit a signal that facilates perspective mitigation, 360 degree rotation decoding, rolling effect detection and cancellation, etc. then that TX information should be specified. Otherwise, the RX processing, while informative information, is not specified. Please mark clause 15.1.3 as "informative". | T | resolved in another comment | see comment 5 | skipped
Rick Roberts | Intel | richard.d.roberts.intel.com | 451 | 471 | 15.1.3.5 |  | Specifics of Error Correction | The error correction is discussed in clause 15.1.3.5 but the details are not present. Convolutional coding is mentioned but it is TBD. | T | resolved in another comment | see comment 5 | skipped
Rick Roberts | Intel | richard.d.roberts.intel.com | 446 | 466 | Clause 15 |  | Merge a bunch of modes into one configurable mode. | Looking at the text for clauses 15.2 , 15.3, 15.4, 15.5, 15.6, and 15.7, one is notice how similar the text is in appearance. It seems to me that all these clauses are just variations of the same theme. Merge the text of these clauses into one clause that is configurable to service this application. | T | postponed |  | Vinay will propose a resolution in AM2 Thursday
Rick Roberts | Intel | richard.d.roberts.intel.com | 452 | 472 | 15.1.3.5 | 2 | TBD | Supply text to replace TBD | T | resolved in another comment | see comment 5 | skipped
Trang, Yeong Min | Kookmin | Kookmin | 451 | 471 | 15.1.3.5 Error correction | entire subsection | TBD is to resolve. New text is provided. | Replace the entire subsection by the subsection "15.1.3.5 Error Correction" on page 15, doc. 460r3. | T | rejected | see comment 5 | skipped
Hideki Aoyama | Panasonic | aoyama.hideki@jp.panasonic.com | 452 | 472 | 15.2 | 29 | Ads (advantages, design goal, etc.) of a method should be written in Annex. | Move line 24-35 to Annex | T | postponed | Revised document will be uploaded | Vinay will propose a resolution in AM2 Thursday
Jaesang Cha | SNUST | chajs@seoultech.ac.kr | 452 | 472 | 15.2 |  | TEXT is Old | Update TEXT from "0821r0" | T | rejected |  | skipped
Yeong Min | Kookmin | Kookmin | 452 | 472 | 15.2 VTASC 15.3 Sequential Scalable 15.4 Invisible data-embed 15.5 Invisible data-embed 15.7 Invisible data embedded display Tx schemes | Entire sections | In those sections, there are the same subsections. The contents inside are also exactly the same. - Spread Spectrum - Asynchronous Communication Mode - Angle-Free Communication - Distance Adaptive Data Rate Control - Scalable Bitrate Controller | Merge and redistribute the contents of those sections. | T | postponed |  | Vinay will propose a resolution in AM2 Thursday
Rick Roberts | Intel | richard.d.roberts.intel.com | 452 | 472 | 15.2 |  | Clarification of text. | The text says "VTASC works with variable size patterns and different type patterns. Where in the document are these specified? | T | postponed |  | Vinay will propose a resolution in AM2 Thursday
Rick Roberts | Intel | richard.d.roberts.intel.com | 452 | 472 | 15.2.1 |  | Lack of normative details | The text in this clause reads more like an informative overview of VTASC and lacks normative specifications. For example, where are the details on how bits are mapped to symbols. Please rewrite to be more specific. | T | postponed |  | Vinay will propose a resolution in AM2 Thursday
Trang, Yeong Min | Kookmin | Kookmin | 452 | 472 | 15.2 VTASC 15.3 Sequential Scalable 15.4 Invisible data-embed 15.5 Invisible data-embed 15.7 Invisible data embedded display Tx schemes | Entire sections | In those sections, there are the same subsections. The contents inside are also exactly the same. - Spread Spectrum - Asynchronous Communication Mode - Angle-Free Communication - Distance Adaptive Data Rate Control - Scalable Bitrate Controller | Merge those subsections. There should be No duplication. Also redistribute the contents of related subsections. | T | duplicated | see comment 36 | skipped
Trang, Yeong Min | Kookmin | Kookmin | 452 | 472 | 15.2 VTASC Specification | Entire section | How Color space, Transparency, and Amplitude are modulated independently? One modulation shall affect to the other two. The methodology seems to be impropper. For example, the desired Color is not maintained if Transparency and Amplitude are varied. | Clarify the relationship between the modulation of amplitude, the modulation of transparency, and the modulation of color. Need to recalculate the bit rate if the modulations are not independent. | T | alt res | Vinay will upload revised table 206 | skipped
Trang, Yeong Min | Kookmin | Kookmin | 452 | 472 | 15.2.1 VTASC |  | Shape modulation: square/circle/star/etc for example. How many individual-cells needed to define a shape? And how many image pixels needed to demodulate a shape? Is this effective compared to transmitting data through individual cells? Also consider that the shape demodulation is time-consumption. | Clarify the shape modulation and the demodulation. At least, the mapping table from bits-to-shape is required. | T | resolved in another comment | see comment 40 | skipped
Jaesang Cha | SNUST | chajs@seoultech.ac.kr | 452 | 472 | 15.2 | 1 | TEXT is Old | Update TEXT from "0821r0" | T | rejected |  | skipped
Trang, Yeong Min | Kookmin | Kookmin | 454 | 474 | 15.2.1 VTASC | line 34 | The optical clock rate is 30Hz. The Rx frame rate shall be no less than twice of the optical clock rate (i.e. >=60fps). | Clarify the requirement of camera Rx according to the given parameters. | T | postponed | Vinay will upload revised/additional information for discussion by 19 May
Trang, Yeong Min | Kookmin | Kookmin | 454 | 474 | 15.2.2 Spread Spectrum |  | Spread Spectrum causes to the data rate decrease and complexity increase multiple times. The text says that spread spectrum is given to support Asynchronous Communication by allocating four SS-codes into four adjacent video frames. | Move "15.2.2 Spread Spectrum" as a subclause of "15.2.4 Asynchronous Communication Mode" or Give technical details on what SS codes (a set of four codes) are used in "15.2.4 Asycnhronous Communication Mode" because the section 15.2.4 did not clarify how it work. | T | accepted in principle | Vinay will provide modified text | skipped
Trang, Yeong Min | Kookmin | Kookmin | 454 | 474 | 15.2.2 Spread Spectrum |  | If the size of spreaded code is longer than the capacity of a 2D-block (e.g. 32x32 LEDs), then how selected set of four different SS-codes are allocated to video frames? For example, a spreaded code is longer than a 2D-block and it has to be splitted and sent through two adjacent frames (or more than two). In this case, how does the camera downsample the sequence of frames? | Clarify whether Spread Spectrum works for this situation or not. | T | accepted in principle | Vinay will provide modified text | skipped
Trang, Yeong Min | Kookmin | Kookmin | 454 | 474 | 15.2.2 Spread Spectrum |  | The Spectrum is not spreaded if the optical clock is maintained (e.g. at 30Hz). | Change "Spread Spectrum" into "Code Division" or something else. | T | rejected |  | skipped
Trang, Yeong Min | Kookmin | Kookmin | 455 | 475 | Table 207 |  | Frame duration is constant at 20ms. This means the clock rate is 50Hz. This value is conflicting with the 30Hz optical clock rate (see calculation in line 34, page 485) | Clarify what value is used. Revise all the text related. | T | accepted in principle | Vinay will provide modified table in this week | skipped
Rick Roberts | Intel | richard.d.roberts.intel.com | 456 | 476 | 15.2.3 |  | Clarification needed on data encoder | The text says "The rule to embedding data and data rate achievement vary based on the kind of display used to design the transmitter". What are the options for the display and what are the rules. The TX implementer needs to know this information. Also, how is the used rule conveyed to the receiver? Does the receiver do different processing based upon the kind of display that is used? | T | accepted in principle | Vinay will provide new text that prevent from misunderstanding in this week | skipped
Rick Roberts | Intel | richard.d.roberts.intel.com | 456 | 476 | 15.2.5 |  | Clarification needed on Angle Free Commuincation | The text says "the automatic synchronization is time consuming feature but system function is robust". Where is the requirements for automatic synchronization described in the document? | T | accepted in principle | Vinay will upload proper text in this week | skipped
Trang, Yeong Min | Kookmin | Kookmin | 456 | 476 | 15.2.3 Data Encoder |  | I do not see how data bits are mapped into Color/Transparency/Amplitude/Shape. Consider that the change of transparency or amplitude would affect to the targeted color. | Specify by numerical values for bits mapping in a table; and address in this "15.2.3 Data Encoder" section. | T | resolved in another comment | see comment 40 | skipped
Trang, Yeong Min | Kookmin | Kookmin | 456 | 476 | 15.2.4 Asynchronous Communication Mode |  | In case of rotated camera, camera does not know which corner of 2D-code is the starting corner. Then how camera can de-spread the coded block? | Clarify whether the de-spreading is working or not under the Rotation. | T | accepted in principle | Vinay will provide modified text in this week | skipped
Trang, Yeong Min | Kookmin | Kookmin | 456 | 476 | 15.2.5 Angle-Free Communication |  | The text says Angle free communication is achieved by Warping the RoI of the transmitter… The solution is a kind of Perspective Distortion Mitigation | Change the section title "Angle Free Communication" to "Perspective Distortion Mitigation" for a clear description | T | alt res | Remove 15.2.5 and insert a corresponding text in Annex that Vinay will provide | skipped
Rick Roberts | Intel | richard.d.roberts.intel.com | 457 | 477 | 15.2.6 |  | Clarification needed on Scalable Bit Rate Controller | Figure 334 shows the concept of the scalable bit rate controller but the details on how this is actually acomplished are not present. Please provide the normative text that describes how this is actully done. | T | accepted in principle | Vinay will provide text in this week | skipped
Trang, Yeong Min | Kookmin | Kookmin | 457 | 477 | 15.2.6 Scalable Bitrate Controller |  | How does camera Rx downsample the sequence of frames while the optical clock rate (i.e. Tx frame rate) is changing. Note that the camera Rx does not know the optical clock rate in unidirectional system. | Clarify the downsampling process for variable optical clock rate. | T | accepted in principle | Vinay will provide text for corresponding Annex section in this week | skipped
Jaesang Cha | SNUST | chajs@seoultech.ac.kr | 458 | 478 | 15.3 | 48 | TEXT is Old | Update TEXT from "0830r0" | T | rejected |  | skipped
Rick Roberts | Intel | richard.d.roberts.intel.com | 458 | 478 | 15.2.7 |  | Distance Adaptive Data Rate Control | This clause looks like a concept description and does not contain normative text. Please provide normative text or remove this concept from the document. | T | accepted in principle | Vinay will provide text in this week | skipped
Rick Roberts | Intel | richard.d.roberts.intel.com | 458 | 478 | 15.3 |  | Comment against all the subclauses in 15.3. | Reading clause 15.3 is like reading a conference paper and not normative text appropriate for a standard. Please rewrite this whole section using normative text. For those clauses applicable to the receiver, please mark them "informative" unless it can be demonstrated that the receiver needs to be specified. | T | accepted in principle | Vinay will provide modified text in this week | skipped
Trang, Yeong Min | Kookmin | Kookmin | 458 | 478 | 15.2.7 Distance Adaptive Data Rate Control | 43 | The text says that SS Short Code is assigned for a short distance whereas SS Long Code is assigned for a long distance. It means different sets of SS codes are assigned dynamically. 1- How does the receiver know the proper set of SS codes to decode data? 2 -How does the receiver know the resolution (number of cells) of the transmitter to demodulate? | Clarify the answer for the questions. If it does not work, delete the section. | T | accepted in principle | Vinay will provide text in this week | skipped
Jaesang Cha | SNUST | chajs@seoultech.ac.kr | 458 | 478 | 15.3 | 48 | TEXT is Old | Update TEXT from "0830r0" | T | rejected |  | skipped
Rick Roberts | Intel | richard.d.roberts.intel.com | 462 | 482 | 15.3.3 |  | Value statement in this clause that is not normative. | The text says "The rule to embedding data and data rate achievement vary based on the kind of display used to design the transmitter". What are the options for the display and what are the rules. The TX implementer needs to know this information. Also, how is the used rule conveyed to the receiver? Does the receiver do different processing based upon the kind of display that is used? Please provide normative text. | T | alt res | comment will be resolved in comment 48 and 15.2.3 and 15.3.3 will be considered to merge | skipped
Jaesang Cha | SNUST | chajs@seoultech.ac.kr | 465 | 485 | 15.4 | 48 | TEXT is Old | Update TEXT from "0826r0" | T | rejected |  | skipped
Rick Roberts | Intel | richard.d.roberts.intel.com | 465 | 485 | 15.4 |  | Comment against all the subclauses in 15.4. | Reading clause 15.4 is like reading a conference paper and not normative text appropriate for a standard. Please rewrite this whole section using normative text. For those clauses applicable to the receiver, please mark them "informative" unless it can be demonstrated that the receiver needs to be specified. | T | accepted in principle | Vinay will provide text in this week | skipped
Trang, Yeong Min | Kookmin | Kookmin | 465 | 485 | 15.4 Invisible data-embedding 15.5 Invisible data-embedding 15.7 Invisible Data embedded display Tx Schemes |  | Those three sections describe the same mode from SNUST data embedding Tx. Subsections and contents inside are the same. | Merge into one section | T | accepted |  | skipped
Jaesang Cha | SNUST | chajs@seoultech.ac.kr | 465 | 485 | 15.4 | 48 | TEXT is Old | Update TEXT from "0826r0" | T | rejected |  | skipped
Hideki Aoyama | Panasonic | aoyama.hideki@jp.panasonic.com | 466 | 486 | 15.4 | 24 | Ads (advantages, design goal, etc.) of a method should be written in Annex. | Move line 24-43 to Annex | T | accepted in principle | Vinay will provide text in this week | skipped
Rick Roberts | Intel | richard.d.roberts.intel.com | 468 | 488 | 15.4.4 |  | Sequential Scalable 2D Code | Why is this "visible" 2-D code in the middle of text associated with "invisible data embedding"? Please explain or please remove. | T | accepted |  | skipped
Jaesang Cha | SNUST | chajs@seoultech.ac.kr | 466 | 486 | 15.4 | 36 | Subclause for "Invisible Data Embedding" is duplicated | Delete this clause and related subclause | T | alt res | Remove 15.4. | skipped
Rick Roberts | Intel | richard.d.roberts.intel.com | 475 | 495 | 15.5 |  | Comment against all the subclauses in 15.5. | Reading clause 15.5 is like reading a conference paper and not normative text appropriate for a standard. Please rewrite this whole section using normative text. For those clauses applicable to the receiver, please mark them "informative" unless it can be demonstrated that the receiver needs to be specified. | T | accepted in principle | Vinay will provide modified text in this week | skipped
Yeong Min | Kookmin | Kookmin | 484 | 504 | 15.6 Invisible code |  | Contents are not updated | Update the entire content from section "16.6 Kookmin Invisible Code", document 16-460r2 | T | resolved in another comment | see comment 14 | skipped
Yeong Min | Kookmin | Kookmin | 484 | 504 | 15.6 Invisible code |  | Title the name of the modulation | Kookmin Invisible Mode à Changed to 16.6 Hidden Asynchronous- Quick Link (Hidden A-QL) | T | resolved in another comment | see comment 14 | skipped
Rick Roberts | Intel | richard.d.roberts.intel.com | 484 | 504 | 15.6 |  | Comment against all the subclauses in 15.6. | Reading clause 15.6 is like reading a conference paper and not normative text appropriate for a standard. Please rewrite this whole section using normative text. For those clauses applicable to the receiver, please mark them "informative" unless it can be demonstrated that the receiver needs to be specified. | T | resolved in another comment | see comment 14 | skipped
Trang, Yeong Min | Kookmin | Kookmin | 484 | 504 | 15.5.10 | 32 | Text says "The sequence code length assignment is based the distance of the Rx from Tx". Question: How could a receiver know the proper set of SS codes for de-spreading? | Clarify how it works. | T | accepted in principle | Vinay will provide modified text in this week | skipped
Trang, Yeong Min | Kookmin | Kookmin | 484 | 504 | 15.6 Invisible code | entire subsection | Text is revised according to the configuration over Kookmin PHY PIB attributes | Change the title according to the PHY mode (called HA-QL). Update the entire subsection from document 17-0019r0. | T | resolved in another comment | see comment 14 | skipped
Rick Roberts | Intel | richard.d.roberts.intel.com | 486 | 506 |  | Fig 327 | Graphic Missing | Please supply the graphic for inclusion in the document or indicate to the editor that the graphic has been submitted and is available for inclusion. | T | resolved in another comment | see comment 14 | skipped
Rick Roberts | Intel | richard.d.roberts.intel.com | 486 | 506 |  | Fig 328 | Graphic Missing | Please supply the graphic for inclusion in the document or indicate to the editor that the graphic has been submitted and is available for inclusion. | T | resolved in another comment | see comment 14 | skipped
Jaesang Cha | SNUST | chajs@seoultech.ac.kr | 486 | 506 | 15.6.1 | Figure 327 | Figure 327 Missing | Provide Image | T | resolved in another comment | see comment 14 | skipped
Jaesang Cha | SNUST | chajs@seoultech.ac.kr | 486 | 506 | 15.6.1 | Figure 328 | Figure 328 Missing | Provide Image | T | resolved in another comment | see comment 14 | skipped
Rick Roberts | Intel | richard.d.roberts.intel.com | 487 | 507 | 15.7 |  | Comment against all the subclauses in 15.7. | Reading clause 15.7 is like reading a conference paper and not normative text appropriate for a standard. Please rewrite this whole section using normative text. For those clauses applicable to the receiver, please mark them "informative" unless it can be demonstrated that the receiver needs to be specified. | T | alt res | Remove 15.7 | skipped
Rick Roberts | Intel | richard.d.roberts.intel.com | 487 | 507 |  | Fig 329 | Graphic Missing | Please supply the graphic for inclusion in the document or indicate to the editor that the graphic has been submitted and is available for inclusion. | T | resolved in another comment | see comment 78 | skipped
Trang, Yeong Min | Kookmin | Kookmin | 487 | 507 | 15.7 Invisible data embedded display |  | Similar problem of QR code to the problem on sections 15.1 and 15.4 | If QR code does not belong to IEEE, remove all QR code from the standard. | T | resolved in another comment | see comment 78 | skipped
Jaesang Cha | SNUST | chajs@seoultech.ac.kr | 487 | 507 | 15.6.2 | Figure 329 | Figure 329 Missing | Provide Image | T | resolved in another comment | see comment 14 | skipped
Rick Roberts | Intel | richard.d.roberts.intel.com | 488 | 508 | 15.7.2 |  | Use cases? | The subclauses in clause 15.7.2 are titled "use cases" but then what is presented is some tutorial information on modulation schemes. What is the point of this case. Please rewrite this using normative text or remove it from the standard. | T | resolved in another comment | see comment 78 | skipped
Trang, Yeong Min | Kookmin | Kookmin | 488 | 508 | 15.7.2 Modulation Scheme |  | Signal waveform for M-FSK, M-PSK, and hybrid modulation are sin waves (Figure 379, 380, and 381). How the sin waves are sent via screen pixels? | Clarify the modulation. Rectangular (square) waveform should be used for a simple modulation instead of sin waveform. | T | resolved in another comment | see comment 78 | skipped
Rick Roberts | Intel | richard.d.roberts.intel.com | 490 | 510 | 15.7.2.4 |  | Where are the details on bit to symbol mapping, FEC, etc. for all these 2D codes? | Page 521 shows a number of different 2D codes yet no place in this document is it specified how you do bit to symbol mapping, apply FEC, etc. Please provide this detail, or at least refer to where the details can be found, or remove these codes from the standard. | T | resolved in another comment | see comment 78 | skipped
Trang, Yeong Min | Kookmin | Kookmin | 490 | 510 | 15.7.2.4 Use Case of Modulation Scheme 4 - Sequential… |  | From our understanding, the proposer wants to use existing designs for 2D codes (such as QR code, color code). | If using the same design, please link to the existing standard and shorten the text. The protocol how to transmit data via existing codes needs to be carefully described instead of the existing code. | T | resolved in another comment | see comment 78 | skipped
Trang, Yeong Min | Kookmin | Kookmin | 490 | 510 | 15.7.2.4 Use Case of Modulation Scheme 4 - Sequential… |  | From our understanding, the sequential protocol that the proposer wants to described is about how to use multiple 2D codes at different sizes (scale) and different optical clock rates (time sequence). If so, 1- What are the size (scale) of 2D-codes going to be used? 2- What are the optical clock rates going to be used? | Clarify how it works Specify the parameters related to the two questions | T | resolved in another comment | see comment 78 | skipped
Trang, Yeong Min | Kookmin | Kookmin | 491 | 511 | 15.7.3 Spread Spectrum 15.7.5 Asynchronous Communication Mode 15.7.6 Angle-Free Communication 15.7.7 Scalable Bitrate Controller 15.7.8 Distance Adaptive Data Rate Control |  | Those subsections are duplicated from all previous sections: 15.2 VTASC 15.3 Sequential Scalable 15.4 Invisible data-embed 15.5 Invisible data-embed 15.7 Invisible data embedded display Tx schemes All contents inside are the same as previously. | Keep the first one and Delete all the duplicated ones. Re-distribute the entire contents inside related sections (15.2 to 15.7) | T | resolved in another comment | see comment 78 | skipped
Trang, Yeong Min | Kookmin | Kookmin | 491 | 511 | 15.7.3 Spread Spectrum |  | Is spread spectrum to support Asynchronous Communication by allocating four SS-codes into four adjacent video frames? | Spread Spectrum causes to the data rate decrease and complexity increase multiple times. | T | resolved in another comment | see comment 78 | skipped
Trang, Yeong Min | Kookmin | Kookmin | 491 | 511 | 15.7.3 Spread Spectrum 15.7.5 Asynchronous Communication Mode |  | What four SS-codes are used four adjacent video frames? | Give technical details (normative text) on what SS codes are used in "15.7.5 Asycnhronous Communication Mode". | T | resolved in another comment | see comment 78 | skipped
Trang, Yeong Min | Kookmin | Kookmin | 491 | 511 | 15.7.3 Spread Spectrum |  | If the size of spreaded code is longer than the capacity of a 2D-block (e.g. 32x32 LEDs), then how four different SS-codes are allocated to four adjacent video frames? For example, a spreaded code is longer than a 2D-block and it has to be splitted and sent through two adjacent frames (or more than two). In this case, how does the camera downsample? | Clarify whether Spread Spectrum works for this situation or not. If not, clarify the relationship between the length of spreaded code and the resolution of 2D code. | T | resolved in another comment | see comment 78 | skipped
Trang, Yeong Min | Kookmin | Kookmin | 491 | 511 | 15.7.3 Spread Spectrum |  | The Spectrum (or Bandwidth) is not spreaded if the optical clock is maintained. | Change "Spread Spectrum" into "Code Division" or something else. | T | resolved in another comment | see comment 78 | skipped
Trang, Yeong Min | Kookmin | Kookmin | 492 | 512 | 15.7.5 Asynchronous Communication Mode |  | In case of rotated camera, camera does not know which corner of 2D-code is the starting corner. Then how camera can de-spread the coded block? | Clarify how to demodulate the spreaded Code under the Rotation. | T | resolved in another comment | see comment 78 | skipped
Trang, Yeong Min | Kookmin | Kookmin | 493 | 513 | 15.7.6 Angle-Free Communication |  | The text said the angle free communication is achieved by Warping the RoI of the transmitter… The solution is a kind of Perspective Distortion Mitigation | Change the section title "Angle Free Communication" to "Perspective Distortion Mitigation" for a clear description | T | resolved in another comment | see comment 78 | skipped
Trang, Yeong Min | Kookmin | Kookmin | 493 | 513 | 15.7.8 Distance Adaptive Data Rate Control |  | SNUST suggested the replacement in doc.16-0530r2, section "2.7 Distance Adaptive Data Rate Control". Figure 2-13 describes that SS Short Code is assigned for a short distance and SS Long Code is assigned for a long distance. 1- What distance is short? what is long? 2- How the receiver knows the proper set of SS codes to de-spread data? 3-How the receiver knows the resolution (number of cells) of the transmitter to demodulate? | Clarify the answer for the questions | T | resolved in another comment | see comment 78 | skipped
Trang, Yeong Min | Kookmin | Kookmin | 493 | 513 | 15.7.7 Scalable Bitrate Controller |  | How does camera Rx downsample the sequence of frames while the optical clock rate (i.e. Tx frame rate) is changing and unknown in unidirectional system. | Clarify the downsampling process for variable optical clock rate. | T | resolved in another comment | see comment 78 | skipped

## D2 Technical
Name | Affiliation | Email | Document Page | PDF Page | Clause | Line # | Comment | Proposed Change | E/T | Status | Resolution | Note
Rick Roberts | Intel | richard.d.roberts@intel.com | 0 | 2 | Keywords |  | Delete LiFi Text | LiFi, discrete multitoned, DMT, orthogonal frequency-division multiplex, OFDM, adaptive multiple subcarrier transmission, multiple-input multiple-output, MIMO, coordinated wireless network, | T | accepted
Benjamin Rolfe | Blind Creek Associates | ben@blindcreek.com | 3 | 23 | 3.1 | 1 | "color visibility dimming (CVD) frame" definitoin is way too much information for a definition. Charateristics of the frame, what it is used for, when it is sent, how it affects processing and/or behavior, etc. does NOT belong in the definition of the term - it belongs in the normative clauses where the frames, processing and/or behaviors are defined. | Delete everything but the first setnence: A frame used for color, visibility and dimming support. | T | accepted
Benjamin Rolfe | Blind Creek Associates | ben@blindcreek.com | 3 | 23 | 3.1 | 18 | "and is used for device discovery and association" is not part of the definition of "macro cell", it is information regarding how the macro cell is used. This belongs in an appropriate normative clause, NOT in the defintion | Delete "and is used for device discovery and association" | T | accepted
Benjamin Rolfe | Blind Creek Associates | ben@blindcreek.com | 3 | 23 | 3.1 | 21 | "typically measured at the output of the trans impedance amplifier" is elaboration not needed (nor proper) in the definition clause. | Delete "typically measured at the output of the trans impedance amplifier". If it is necessary to state how modulation domain spectrum is typically measured, provide a normative description of the measurement procedure. | T | accepted
Benjamin Rolfe | Blind Creek Associates | ben@blindcreek.com | 3 | 23 | 3.1 | 24 | Way TMI for clause 3. "Modulation technique that represents a binary symbol via presence or absence of a signal." is sufficient. Value judgments such as "a simple" and elaborative text describing how OOK is acheived with a particular PHY do NOT belong in clause 3 (the latter better be in the PHY clause!). You don't reall need to define OOK as it is defined in the IEEE dictionary already. There is no reason to define modulations in 3.1, and many good reasons not to. | Delete definition | T | accepted
Benjamin Rolfe | Blind Creek Associates | ben@blindcreek.com | 3 | 23 | 3.1 | 31 | "Most photodetectors convert optical power into an electrical current or an electrical voltage" is TMI (elaborative text). | Delete "Most photodetectors convert optical power into an electrical current or an electrical voltage" | T | accepted
Benjamin Rolfe | Blind Creek Associates | ben@blindcreek.com | 3 | 23 | 3.1 | 34 | "PHY Switch" belongs in the PHY clause, not clause 3. | Delete definition | T | rejected
Benjamin Rolfe | Blind Creek Associates | ben@blindcreek.com | 3 | 23 | 3.1 | 40 | "and does not necessarily require" sounds a lot like stating a requirement (not allowed in clause 3). | delete everything after "communications". Alternately, delete definition. | T | alt res | delete everything after "communications".
Benjamin Rolfe | Blind Creek Associates | ben@blindcreek.com | 3 | 23 | 3.1 | 44 | "mitigating intra-frame flicker" is more elaborative text describing the purpose of VPPM and not defining the term. This seems to be definign a modulation technique, which does not go in 3.1. | Put the period after "support". Better still, delete it all. | T | accepted
Rick Roberts | Intel | richard.d.roberts@intel.com | 3 | 23 |  | 46 | Delete LiFi Text | VPAN cluster | T | accepted
Benjamin Rolfe | Blind Creek Associates | ben@blindcreek.com | 4 | 24 | 3.1 | 8 | "bad-sampled image" does nto appear to be used in the draft except in the next definition. You don't need it, especially as without a normative description of how one is identified, the "x_state" definition is of no help either. | Delete definition | T | accepted
Benjamin Rolfe | Blind Creek Associates | ben@blindcreek.com | 4 | 24 | 3.1 | 10 | Every place "x_state" is used, it is defined as to what it means. This isn't a term anyway, it seems more like an achronym or variable or something else. | Delete definition | T | accepted
Benjamin Rolfe | Blind Creek Associates | ben@blindcreek.com | 4 | 24 | 3.1 | 12 | Incorrect use of "e.g."?. That S2-PSK, …etc are examples of SM-PSK is not relevent or appropriate to state in clause 3. When properly formed it's clear this is belongs in 3.2. | delete "e.g." part and move to acronyms. | T | accepted
Benjamin Rolfe | Blind Creek Associates | ben@blindcreek.com | 4 | 24 | 3.1 | 14 | Incorrect use of "e.g."?. That DS8 is a type of DSM is not relevant in clause 3. | delete "e.g." part and move to acronyms. | T | accepted
Benjamin Rolfe | Blind Creek Associates | ben@blindcreek.com | 4 | 24 | 3.1 | 20 | "as per visible light communication limits" is extraneious. IN fact defining the modujlation in clause 3.1 is wrong, so best to delete the definition. | Delete definition | T | alt res | Keep " A modulation scheme for visible-light communication involving single / multiple light sources with variable transparent level, size, shape model, and color" and delete the following text.
Benjamin Rolfe | Blind Creek Associates | ben@blindcreek.com | 4 | 24 | 3.1 | 25 | Grammer issues: "spread with a spread spectrum code" s/b "using a spreading code"; "single / multiple" should be "single or multiple", and "as per…" is extranious so delete it. | see comment…or delete definition. | T | alt res | Keep " A modulation scheme for visible-light communication involving data spread with SS Code and then coded using", add "VTASK." and delete the following text.
Benjamin Rolfe | Blind Creek Associates | ben@blindcreek.com | 4 | 24 | 3.1 | 34 | "Spread Spectrum:" is already defined in the IEEE dictionary. And a well known technical term. | Delete definition | T | accepted
Benjamin Rolfe | Blind Creek Associates | ben@blindcreek.com | 4 | 24 | 3.1 | 44 | "as per visible light communication limits" is extraneious. | remove extraneous text. Then remove the rest as it is defining a modulation technique. | T | alt res | Keep "A modulation scheme for visible-light communication involving multiple 2D codes sequentially assigned based on data in a 2-Dementional order with variable size" and remove the following text.
Benjamin Rolfe | Blind Creek Associates | ben@blindcreek.com | 4 | 24 | 3.1 | 46 | If "gold sequence" is the same as gold codes then you don't need to define them here and SHOULD NOT. Hopefully the term is used correctly and specific codes are defined in the appropriate PHY clauses. | Delete definition | T | accepted
Benjamin Rolfe | Blind Creek Associates | ben@blindcreek.com | 4 | 24 | 3.1 | 50 | "Angle free" is defined in 15.2.5 you don't need a term in clause 3. Also, it's mangled badly here…easiest to delete it. | Delete definition | T | accepted
Benjamin Rolfe | Blind Creek Associates | ben@blindcreek.com | 4 | 24 | 3.1 | 53 | The definition of 'Scalable Bitrate Controller" makes no sense…looks like a paste error from the definition above? | Delete definition | T | alt res | Vinay will supply the definition.
Benjamin Rolfe | Blind Creek Associates | ben@blindcreek.com | 5 | 25 | 3.1 | 1 | "Distance Adaptive Data Rate Controller" definition makes no sense…looks like a paste error from the definition above? | Delete definition | T | alt res | Vinay will supply the definition.
Benjamin Rolfe | Blind Creek Associates | ben@blindcreek.com | 5 | 25 | 3.1 | 4 | Don't define modulations in clause 3.1. Ok to have M-PSK in 3.2 but not necessary or helpful in 3.1. If the modulation is used in the standard, then there must be a PHY clause that defines exactly what it is (aka the modulation constilation). Delete all these from 3.1 | Delete definition | T | alt res | Delete from line 4 to 42. Delete "Color shift keying" in Page 22 line 38. Delete "OOK" in page 23 line 24.
Benjamin Rolfe | Blind Creek Associates | ben@blindcreek.com | 5 | 25 | 3.1 | 7 | Don't define modulations in clause 3.1. | Delete definition | T | resolved in another comment | see comment 24
Benjamin Rolfe | Blind Creek Associates | ben@blindcreek.com | 5 | 25 | 3.1 | 10 | Don't define modulations and/or coding in clause 3.1. | Delete definition | T | resolved in another comment | see comment 24
Benjamin Rolfe | Blind Creek Associates | ben@blindcreek.com | 5 | 25 | 3.1 | 13 | Don't define modulations in clause 3.1. | Delete definition | T | resolved in another comment | see comment 24
Benjamin Rolfe | Blind Creek Associates | ben@blindcreek.com | 5 | 25 | 3.1 | 18 | Don't define modulations in clause 3.1. | Delete definition | T | resolved in another comment | see comment 24
Benjamin Rolfe | Blind Creek Associates | ben@blindcreek.com | 5 | 25 | 3.1 | 21 | Don't define modulations in clause 3.1. | Delete definition | T | resolved in another comment | see comment 24
Benjamin Rolfe | Blind Creek Associates | ben@blindcreek.com | 5 | 25 | 3.1 | 26 | Don't define modulations in clause 3.1. | Delete definition | T | resolved in another comment | see comment 24
Benjamin Rolfe | Blind Creek Associates | ben@blindcreek.com | 5 | 25 | 3.1 | 30 | Don't define modulations in clause 3.1. | Delete definition | T | resolved in another comment | see comment 24
Benjamin Rolfe | Blind Creek Associates | ben@blindcreek.com | 5 | 25 | 3.1 | 34 | Don't define modulations in clause 3.1. | Delete definition | T | resolved in another comment | see comment 24
Benjamin Rolfe | Blind Creek Associates | ben@blindcreek.com | 5 | 25 | 3.1 | 39 | Don't define modulations in clause 3.1. | Delete definition | T | resolved in another comment | see comment 24
Benjamin Rolfe | Blind Creek Associates | ben@blindcreek.com | 5 | 25 | 3.1 | 44 | defining (redefining?) a commonly used technical term. If one does not know the cross-correlation properties of orthongonal codes one should not be implementing this standard. | Delete definition | T | accepted
Rick Roberts | Intel | richard.d.roberts@intel.com | 5 | 25 |  | 51 | Delete LiFi Text | RF Downlink | T | accepted
Benjamin Rolfe | Blind Creek Associates | ben@blindcreek.com | 5 | 25 | 3.1 | 52 | TBD is not a valid definition. Since "RF Downlink" is not used in normative text, but only in Table 2 and Table 3 (which appear to be identical BTW) it sounds like there is no need for the term - instead you should explain what you mean by it where it's used. | Delete definition | T | accepted
Jaesang Cha | SNUST | chajs@seoultech.ac.kr | 5 | 25 | 3.1 | 52 | RF Downlink: TBD is related to LiFi contribution | Delete | T | accepted |  | LiFi
Rick Roberts | Intel | richard.d.roberts@intel.com | 5 | 25 |  | 53 | Delete LiFi Text | RF Uplink | T | accepted
Benjamin Rolfe | Blind Creek Associates | ben@blindcreek.com | 5 | 25 | 3.1 | 54 | TBD is not a valid definition. Since "RF Uplink is not used in normative text, but only in Table 2 and Table 3 (which appear to be identical BTW) it sounds like there is no need for the term - instead you should explain what you mean by it where it's used. | Delete definition | T | accepted
Jaesang Cha | SNUST | chajs@seoultech.ac.kr | 5 | 25 | 3.1 | 54 | RF Uplink: TBD is related to LiFi contribution | Delete | T | accepted |  | LiFi
Rick Roberts | Intel | richard.d.roberts@intel.com | 6 | 26 |  | 1 | Delete LiFi Text | global controller | T | accepted
Benjamin Rolfe | Blind Creek Associates | ben@blindcreek.com | 6 | 26 | 3.1 | 1 | "TBD" is not a valid defintion. What is meant by "global controller" seems to be introduced in clause 4. There is no value cluttering up clause 3.1 with extraneious definitons. | Delete definition | T | accepted
Jaesang Cha | SNUST | chajs@seoultech.ac.kr | 6 | 26 | 3.1 | 1 | global controller: TBD is related to LiFi contribution | Delete | T | accepted |  | LiFi
Rick Roberts | Intel | richard.d.roberts@intel.com | 6 | 26 |  | 3 | Delete LiFi Text | backhaul link | T | accepted
Benjamin Rolfe | Blind Creek Associates | ben@blindcreek.com | 6 | 26 | 3.1 | 3 | Don't need to define "backhaul link"…which is convenient as you haven't. So don't bother ;-) | Delete definition | T | accepted
Jaesang Cha | SNUST | chajs@seoultech.ac.kr | 6 | 26 | 3.1 | 3 | backhaul link: TBD is related to LiFi contribution | Delete | T | accepted |  | LiFi
Rick Roberts | Intel | richard.d.roberts@intel.com | 6 | 26 |  | 5 | Delete LiFi Text | RF | T | accepted
Benjamin Rolfe | Blind Creek Associates | ben@blindcreek.com | 6 | 26 | 3.1 | 5 | Not a term to define in 3.1 | Delete definition | T | accepted
Jaesang Cha | SNUST | chajs@seoultech.ac.kr | 6 | 26 | 3.1 | 5 | RF: TBD is related to LiFi contribution | Delete | T | accepted |  | LiFi
Rick Roberts | Intel | richard.d.roberts@intel.com | 6 | 26 |  | 7 | Delete LiFi Text | AP | T | accepted
Benjamin Rolfe | Blind Creek Associates | ben@blindcreek.com | 6 | 26 | 3.1 | 7 | Not a term to define in 3.1 | Delete definition | T | accepted
Jaesang Cha | SNUST | chajs@seoultech.ac.kr | 6 | 26 | 3.1 | 7 | AP: TBD is related to LiFi contribution | Delete | T | accepted |  | LiFi
Rick Roberts | Intel | richard.d.roberts@intel.com | 6 | 26 |  | 9 | Delete LiFi Text | Heterogeneous network | T | accepted
Benjamin Rolfe | Blind Creek Associates | ben@blindcreek.com | 6 | 26 | 3.1 | 9 | Not a term to define in 3.1 | Delete definition | T | accepted
Jaesang Cha | SNUST | chajs@seoultech.ac.kr | 6 | 26 | 3.1 | 9 | Heterogeneous network: TBD is related to LiFi contribution | Delete | T | accepted |  | LiFi
Rick Roberts | Intel | richard.d.roberts@intel.com | 6 | 26 |  | 11 | Delete LiFi Text | RF AP | T | accepted
Benjamin Rolfe | Blind Creek Associates | ben@blindcreek.com | 6 | 26 | 3.1 | 11 | Not a term to define in 3.1 | Delete definition | T | accepted
Jaesang Cha | SNUST | chajs@seoultech.ac.kr | 6 | 26 | 3.1 | 11 | RF AP: TBD is related to LiFi contribution | Delete | T | accepted |  | LiFi
Rick Roberts | Intel | richard.d.roberts@intel.com | 6 | 26 |  | 13 | Definitions in the wrong location. | Starting at PDF page 26, line 13 to line 48 - this text needs to be relocated. | T | alt res | remove Line 13 - 48
Benjamin Rolfe | Blind Creek Associates | ben@blindcreek.com | 6 | 26 | 3.1 | 13 | "Definition" is not a definition. | Delete definition | T | accepted
Jaesang Cha | SNUST | chajs@seoultech.ac.kr | 6 | 26 | 3.1 | 13 | IrrelEvant text "Definition | Delete | T | accepted
Hideki Aoyama | Panasonic | aoyama.hideki@jp.panasonic.com | 6 | 26 | 3.1 | 15 | "varying frame rate ISC mode" is not used in the document. | Remove the paragraph. | T | accepted
Hideki Aoyama | Panasonic | aoyama.hideki@jp.panasonic.com | 6 | 26 | 3.1 | 15 | (Question) What does "varying frame-rate receiver" mean? 1. the frame rate can be chosen from multiple options 2. the frame rate is unintentionally changed (unstable) 3. one receiver has a frame rate and another receiver has different frame rate | Nothing. (There might be more appropriate expression.) | T | accepted
Benjamin Rolfe | Blind Creek Associates | ben@blindcreek.com | 6 | 26 | 3.1 | 15 | repeating the term in it's own definition, which you are not allowed to do. In this case, the term is it's own definition!. | Delete definition | T | accepted
Benjamin Rolfe | Blind Creek Associates | ben@blindcreek.com | 6 | 26 | 3.1 | 17 | The definition doesn't help much…"procedure under presense" ???. This sounds like a procedure that should be defined in a normative clause, not here. | Delete definition | T | accepted
Benjamin Rolfe | Blind Creek Associates | ben@blindcreek.com | 6 | 26 | 3.1 | 19 | Defining 2 terms (pick one only); "let assume" is not appropriate ("assume" is bad in a standard AND this is elaborative information). What left is obvious so you don't need it. | Delete definition | T | accepted
Hideki Aoyama | Panasonic | aoyama.hideki@jp.panasonic.com | 6 | 26 | 3.1 | 20 | (Original text) optical clock rate (modulation rate): The frequency at which the data is clocked out to the optical source. In flicker-free mode, let assume the frequency no less than 200Hz to be invisible to human eyes. "In flicker-free …" is not description about optical clock rate. | Remove " In flicker-free mode, let assume the frequency no less than 200Hz to be invisible to human eyes." | T | resolved in another comment | see comment 66
Benjamin Rolfe | Blind Creek Associates | ben@blindcreek.com | 6 | 26 | 3.1 | 22 | this is a train wreck of what does not go into clause 3.1; define what an asynchronous bit is in clause 8 where defining how it is used. | Delete definition; Clarify what an asynchronouse bit is in 8.6.5.3.4 (ther first place I found it used) | T | alt res | Move to the definition to 8.6.5.3.4
Benjamin Rolfe | Blind Creek Associates | ben@blindcreek.com | 6 | 26 | 3.1 | 27 | "clock information" is also redefining the obvious and then goes on to state requirements (when it is transmitted and why). | Delete definition | T | accepted
Hideki Aoyama | Panasonic | aoyama.hideki@jp.panasonic.com | 6 | 26 | 3.1 | 31 | "rolling exposure time" is not used in the document. | Remove the paragraph. | T | accepted
Benjamin Rolfe | Blind Creek Associates | ben@blindcreek.com | 6 | 26 | 3.1 | 31 | "rolling exposure" has gramatical issues. Since it doesn't appear to be used in the standard, easiest thing is delete the defintion. | Delete definition | T | accepted
Hideki Aoyama | Panasonic | aoyama.hideki@jp.panasonic.com | 6 | 26 | 3.1 | 34 | "rolling sampling rate" is not used in the document. | Remove the paragraph. | T | accepted
Benjamin Rolfe | Blind Creek Associates | ben@blindcreek.com | 6 | 26 | 3.1 | 34 | "how may row" s/b "rows" … "exposed" s/b "are exposed" ??? | Fix or remove. When you're not sure, you probably don't need it in 3.1 | T | resolved in another comment | see comment 72
Hideki Aoyama | Panasonic | aoyama.hideki@jp.panasonic.com | 6 | 26 | 3.1 | 36 | "forward decoding" is not used in the document. | Remove the paragraph. | T | accepted
Benjamin Rolfe | Blind Creek Associates | ben@blindcreek.com | 6 | 26 | 3.1 | 36 | "forward decoding" definition makes no sense…missing some words? Too many words? | Delete definition | T | accepted
Hideki Aoyama | Panasonic | aoyama.hideki@jp.panasonic.com | 6 | 26 | 3.1 | 39 | "backward decoding" is not used in the document. | Remove the paragraph. | T | accepted
Benjamin Rolfe | Blind Creek Associates | ben@blindcreek.com | 6 | 26 | 3.1 | 39 | Makes no sense, maybe swapped "forward" and "backward"??? Needs gramatical help.. Probably needs to be moved to clause 8 somewhere. | Delete definition | T | accepted
Hideki Aoyama | Panasonic | aoyama.hideki@jp.panasonic.com | 6 | 26 | 3.1 | 42 | "packet recovery" is not used in the document. | Remove the paragraph. | T | accepted
Benjamin Rolfe | Blind Creek Associates | ben@blindcreek.com | 6 | 26 | 3.1 | 42 | Definition makes no sense, perhaps missing some words and/or belongs in a normative clause. ON second thought, clearly a procedure that s/b defined in a normative clause. | Delete definition | T | accepted
Benjamin Rolfe | Blind Creek Associates | ben@blindcreek.com | 6 | 26 | 3.2 | 53 | A/D not a proper achronym. Use ADC. Noting that this is only used in one figure, maybe you can do without (check with WG Technical Editor) | Delete A/D; use ADC (Analog to Digital Converter). Or just remove. | T | alt res | Delete the term
Benjamin Rolfe | Blind Creek Associates | ben@blindcreek.com | 6 | 26 | 3.1 | 45 | Definitoin is neither needed nor helpful. The term is clear where used in normative text. | Delete definition | T | accepted
Benjamin Rolfe | Blind Creek Associates | ben@blindcreek.com | 6 | 26 | 3.2 | 54 | ACK s/b Ack (check with WG-TE) | See WG-TE for guidance. | T | accepted
Benjamin Rolfe | Blind Creek Associates | ben@blindcreek.com | 7 | 27 | 3.2 | 3 | BE is not an acronym as used in the standard, it is a varible used in equations, text and figures. Ditto BI, BO, BP and a bunc of other variables. | Remove variables from 3.2. Ensure each is adequately described where they are used. | T | alt res | Remove BE, BI, BO, and BP.
Rick Roberts | Intel | richard.d.roberts@intel.com | 9 | 29 |  | 22 | Delete LiFi Text | GC | T | accepted
Jaesang Cha | SNUST | chajs@seoultech.ac.kr | 9 | 29 | 4.2 | 53 | Text "and coordinated," was added for LIFI | Delete the text and reframe the text to "peer-to-peer, star, and broadcast" | T | alt res | "three topologies: peer-to-peer, star, and broadcast, as shown in Figure 1" | LIFI
Rick Roberts | Intel | richard.d.roberts@intel.com | 10 | 30 |  | 17 | Delete LiFi Text | Delete line 17 and 18 | T | accepted
Rick Roberts | Intel | richard.d.roberts@intel.com | 10 | 30 |  | 22 | Delete LiFi Text | Delete "In the coordinated …." to the end of the text on this page. | T | accepted
Jaesang Cha | SNUST | chajs@seoultech.ac.kr | 10 | 30 | 4.2 | 17~24 | Text for LIFI | Delete | T | alt res | Comment 86 and 87 resolve this comment. | LIFI
Rick Roberts | Intel | richard.d.roberts@intel.com | 11 | 31 |  | 40 |  | Delete text starting at "Moreover, the devices are allowed …" to the end of the paragraph. | T | alt res | Delete "Moreover … bidirectional. "
Jaesang Cha | SNUST | chajs@seoultech.ac.kr | 11 | 31 | 4.2 | 40~44 | Text strart with "Moreover" from Line No 40 and end with "unidirectional or bidirectional" is for LIFI | Delte the text | T | resolved in another comment | see comment 89. | LIFI
Jaesang Cha | SNUST | chajs@seoultech.ac.kr | 11 | 31 | 4.2 | 45~47 | Text Included with LIFI configuration | Reframe the text as "A brief overview on how each supported topology may be formed is provided in 4.2.1, 4.2.2, and 4.2.3" | T | accepted |  | LIFI
Rick Roberts | Intel | richard.d.roberts@intel.com | 11 | 31 |  | Figure 1 | Delete some MAC topologies | Delete coordinated, relaying and heterogeneous | T | accepted
Jaesang Cha | SNUST | chajs@seoultech.ac.kr | 11 | 31 | 4.2 | Figure 1 | Co-ordinated , Relaying, and heterogenous are inserted for LIFI | Delte the figures related to "coordinated, relaying, heterogenous" in Figure 1 | T | resolved in another comment | see comment 92 | LIFI
Jaesang Cha | SNUST | chajs@seoultech.ac.kr | 12 | 32 | 4.2.4 | 22 | Subclause for LIFI | Delete the subclause | T | accepted |  | LIFI
Jaesang Cha | SNUST | chajs@seoultech.ac.kr | 12 | 32 | 4.2.5 | 30 | Subclause for LIFI | Delete the subclause | T | accepted |  | LIFI
Jaesang Cha | SNUST | chajs@seoultech.ac.kr | 12~13 | 32 | 4.2.6 | 30 | Subclause for LIFI | Delete the subclause | T | accepted |  | LIFI
Rick Roberts | Intel | richard.d.roberts@intel.com | 12 | 32 | 4.2.4 |  | Delete LiFi Text | Delete "Coordinated topology" | T | resolved in another comment | see comment 94
Rick Roberts | Intel | richard.d.roberts@intel.com | 12 | 32 | 4.2.5 |  | Delete LiFi Text | Delete "Relay functionality" | T | resolved in another comment | see comment 95
Rick Roberts | Intel | richard.d.roberts@intel.com | 12 | 32 | 4.2.6 |  | Delete LiFi Text | Delete "Heterogeneous RF & OWC functionality" | T | resolved in another comment | see comment 96
Jaesang Cha | SNUST | chajs@seoultech.ac.kr | 16 | 36 | 4.4.1 | 15~18 | Text for LIFI | Delte the text | T | accepted |  | LIFI
Rick Roberts | Intel | richard.d.roberts@intel.com | 16 | 36 | 4.4.1 |  | Delete LiFi Text | Delete subclauses g and h | T | resolved in another comment | see comment 100
Jaesang Cha | SNUST | chajs@seoultech.ac.kr | 17 | 37 | 4.4.1.2 | Figure 5 | Figure shows only PHY I, II, III | Need to update for PHY IV, V, VI | T | accepted | Resolved by 1st figure of the 295r0.
Rick Roberts | Intel | richard.d.roberts@intel.com | 17 | 37 | 4.4.3 |  | Delete LiFi Text | This clause only mentions PHY I, II and III. Needs to be modified to include PHY 4, 5 and 6. | T | resolved in another comment | see comment 102
Jaesang Cha | SNUST | chajs@seoultech.ac.kr | 22 | 42 | 4.4.3.1.5 | Figure 10 | Figure Missing | Update Figure | T | accepted | Tran will supply the figure.
Rick Roberts | Intel | richard.d.roberts@intel.com | 26 | 46 | 4.5.2 | 40 | Delete LiFi Text | Delete bullets d and e. | T | accepted
Jaesang Cha | SNUST | chajs@seoultech.ac.kr | 26 | 46 | 4.5.2 | 40~41 | Text for LIFI | Delte the text | T | resolved in another comment | see comment 105 | LIFI
Rick Roberts | Intel | richard.d.roberts@intel.com | 30 | 50 | 4.8 |  | Delete LiFi Text | Delete clause 4.8. | T | accepted
Jaesang Cha | SNUST | chajs@seoultech.ac.kr | 30~35 | 50 | 4.8 |  | Text for LIFI | Delte the text | T | resolved in another comment | see comment 107 | LIFI
Benjamin Rolfe | Blind Creek Associates | ben@blindcreek.com | 33 | 53 | 4.8.1.2.4 | 20 | Table 3 is identical in content to Table 2. Repetition is not good in a standard. | One table, appropriate cross references please. | T | resolved in another comment | see comment 108
Benjamin Rolfe | Blind Creek Associates | ben@blindcreek.com | 33 | 53 | 4.8.1.2.4 | 41 | Clause for is an overview and should not contain requirements ("shall"). There are 2 in this paragraph. The WG15 editorial convention is that overview clause(s) should not contain specific requirements, just overview. | Remove "shall" in both places and move requirement to an appropriate normative clause. | T | resolved in another comment | see comment 108
Benjamin Rolfe | Blind Creek Associates | ben@blindcreek.com | 34 | 54 | 4.8.1.2.4 | 35 | Inappropriate "shall" - both because it's in clause 4, and also because it is not stating a specific requirement (overly general for a "shall"). | Delete sentence. | T | resolved in another comment | see comment 108
Hideki Aoyama | Panasonic | aoyama.hideki@jp.panasonic.com | 36 | 56 | 4.10 | 49 | To explain that decoding methods are posted in Annex sections for readers. | (Add subclause) 4.10 Decoding This standard defines PHY and MAC layer protocols, and how to decode them is not in the normative scope. But some PHY modes are designed for specific decoding methods. Some examples of decoding methods, therefore, are posted in Annex sections for reference. | T | accepted
Benjamin Rolfe | Blind Creek Associates | ben@blindcreek.com | 37 | 57 | 5.1 | 42 | "operation as a coordinator shall commence" is a vague, incomplete requirement and thus inappropriate use of "shall". | Delete sentence. | T | alt res | Operation as a coordinator commences following a channel scan and suitable OWPAN identifier selection.
Benjamin Rolfe | Blind Creek Associates | ben@blindcreek.com | 39 | 59 | 5.1.1.1 | 8 | Inappropriate "shall" in the sentence as structured. The PIB attribute may control the interval at which a coordinator transmits becaon frames (in a coordinator that is generating periodic beacons). The coordinator may be required to transmit beacon frames at the interval specified by the PIB attribute. The sentence as structued seems to imply the latter but "imply" leads to "guess" and neither is good practice when writing or using a standard. "describe" may be appropriate when defining the content of an over the air structure that announces the superframe configuration, e.g. the Beacon Order field of the Superframe Specification field of the Beacon frame. | Change "is described" in the first sentence to "is controlled; remove "shall" from the second sentence; add "when a coordinator is using a superframe structure, it shall transmit beacon frames based on the value of macBeaconOrder." after 2nd sentence. | T | accepted
Benjamin Rolfe | Blind Creek Associates | ben@blindcreek.com | 39 | 59 | 5.1.1.1 | 11 | "shall not" is generally bad specification practice and should be avoided as it is impossible to verify and can lead to misunderstanding of the intended requirement. Better to restate the requirement as a positive. Suggest review all such negative statements for validity in this standard (most were inherited from 802.15.4 when text was copied). | Change "the coordinator shall not transmit beacon frames except when requested to do so, such as on receipt of a beacon request command." to "the coordinator shall not transmit periodic beacon frames."; change "the superframe shall not remain active after the beacon" to "the active period of the superframe shall be zero duration" and "If BO = 15, the superframe shall not exist (the value of macSuperframeOrder shall be ignored)" to "When macBeaconOrder is set to 15, superframe structure shall not be used and the value of macSuperframeOrder shall be ignored". | T | accepted
Benjamin Rolfe | Blind Creek Associates | ben@blindcreek.com | 39 | 59 | 5.1.1.1 | 17 | Also, what does it mean when a coordinator advertises a superframe structure with zero length active period? I've always wondered about the utility of this feature in 802.15.4 (from whence it was copied for 15.7). This would be a device transmitting only beacon frames and not receiving or transmitting any other frames? | Clarify or delete | T | alt res | Committee clafify how this can be used and keep this text | Rick will contact Ben on how to proceed this comment.
Benjamin Rolfe | Blind Creek Associates | ben@blindcreek.com | 39 | 59 | 5.1.1.1 | 19 | "macRxOnWhenIdle shall define whether the receiver is enabled during periods of transceiver inactivity" is (still) very poor normative language. We should have fixed it in 15.4 long ago! | Change to: When macRxOnWhenIdle is TRUE, the recevier shall be capable of receiving an incomming frame during periods of transceiver inactivity. | T | accepted
Benjamin Rolfe | Blind Creek Associates | ben@blindcreek.com | 39 | 59 | 5.1.1.1 | 23 | "Beacon interference avoidance using comb division for PHY VII coordinated topology is described in TBD" | replace TBD with something determined. | T | alt res | Delete "he BP exists in coordinated topologies when comb division is not used in PHY VII. Beacon interference avoidance using comb division for PHY VII coordinated topology is described in TBD. "
Benjamin Rolfe | Blind Creek Associates | ben@blindcreek.com | 39 | 59 | 5.1.1.1 | 24 | What is "comb division" - is this a variation of code division? First used in 5.1.1.1. The "Editors note" in 5.1.1.1.1 isn't much help as there is no such clause in D2 which is what we're reviewing. Also used in 5.1.1.1.1. The text in 5.1.1.1 makes one think it has something to do with PHY VII though I find no mention there. Was this an incomplete removal or an omission? | complete the extraction or complete the specification. | T | resolved in another comment | see comment 118
Benjamin Rolfe | Blind Creek Associates | ben@blindcreek.com | 39 | 59 | 5.1.1.1 | 25 | "without the use of any random access" is an impossibility. There is inhernent randomness in everything in the universe (philosophically and mathematically speaking). WRT to optical PHYs, it's not at all clear how one would verify the requirement (much simpler with RF to visualize) | Change to: The beacon frame initiating a superframe shall be transmitted without use the Random access algorithm defined in 5.1.2.2 | T | accepted
Benjamin Rolfe | Blind Creek Associates | ben@blindcreek.com | 39 | 59 | 5.1.1.1 | 30 | "The MAC sublayer shall ensure that the integrity of the superframe timing is maintained, e.g., compensating for clock drift error." is an imprecise and unverifiable requirement. It is also most likely wrong as the purpose of periodic beacon tranmsission is to establish superframe timing so other devices may track the timing of the beaconing device. | Delete sentence. | T | accepted
Benjamin Rolfe | Blind Creek Associates | ben@blindcreek.com | 39 | 59 | 5.1.1.1 | 39 | "In this case, a coordinator shall not transmit beacons, except upon receipt of a beacon request command;" may not be correct and is another "shall not". The clause is operative on periodic beacons used to establish a superframe structure; other uses of beacon frames are possible. | Change to: In this case a coordinator shall not transmit periodic beacons. | T | accepted
Benjamin Rolfe | Blind Creek Associates | ben@blindcreek.com | 39 | 59 | 5.1.1.1 | 41 | "an unslotted random access mechanism" should include cross reference to 5.1.2.2" | add "as defined in 5.1.2.2" and consider if "a" should be "the". | T | accepted
Benjamin Rolfe | Blind Creek Associates | ben@blindcreek.com | 39 | 59 | 5.1.1.1 | 42 | "In addition, GTSs shall not be permitted." is not necessary nor techincally accurate. GTS are defiend by the superframe, and so only exist when a superfame structure is in use. What's the point? What behavior is described and how is it verified? So many questions...this is a holdover from copying from 802.15.4 and has no real meaning in this standard (nor in 802.15.4 BTW). | delete sentence. | T | accepted
Jaesang Cha | SNUST | chajs@seoultech.ac.kr | 41 | 61 | 5.1.1.1.1 | 1 | Subclause for LIFI | Delete the subclause | T | accepted |  | LIFI
Benjamin Rolfe | Blind Creek Associates | ben@blindcreek.com | 41 | 61 | 5.1.1.1.1 | 3 | is "coordinated topology" and "coordinated network" the same thing? If so use one term, if not include specification of each (in clause 5 NOT in clause 3!!!!). Also "in coordinated" is not gramatically correct, insert an appropriate article. | see comment | T | resolved in another comment | see comment 125
Benjamin Rolfe | Blind Creek Associates | ben@blindcreek.com | 41 | 61 | 5.1.1.1.1 | 5 | Remove "editors note" and make proper cross reference to where Comb division is described in the current draft. | see comment | T | resolved in another comment | see comment 125
Rick Roberts | Intel | richard.d.roberts@intel.com | 41 | 61 | 5.1.1.1.1 |  | Delete LiFi Text | Delete clasue 5.1.1.1.1 | T | resolved in another comment | see comment 125
Benjamin Rolfe | Blind Creek Associates | ben@blindcreek.com | 42 | 62 | 5.1.1.1.2 | 40 | "a slotted random access mechanism" is probably not what is intended as I suspect the meaning reference to THE slotted random access algorithm defined in 5.1.2.2 and not some other slotted random acecss method. | Use consistent terminology (the title of the clause) and include cross reference everywhere "a slotted random access mechanism" appears in the draft. | T | alt res | Rick will provide dataild text for Draft D3 | Rick will contact Ben on how to clarify what he means.
Rick Roberts | Intel | richard.d.roberts@intel.com | 42 | 62 | 5.1.1.1.2 | 46 | Delete LiFi Text | Detele paragraph starting at line 46 | T | alt res | In draft D2, I believe the following clauses referencing polling should be modified as shown below: • 5.1.1.1.2 … delete • 5.1.1.1.3 … delete • 5.1.2.2 … delete • 5.1.2.4 … delete • 5.1.5 … keep • 5.1.8 … keep • 5.2.1 … remove reference to polling • 5.2.2.6 … remove reference to polling • 8.7 … delete all of 8.7 and subclauses • MLME-POLL … keep all MLME’s relevant to polling | Rick will research this to clariy polling of 15.7-2011 vs polling introduced by LiFi. Rick will determin that how to resolve the comment.
Jaesang Cha | SNUST | chajs@seoultech.ac.kr | 42 | 62 | 5.1.1.1.2 | 46~50 | Text for LIFI | Delte the text | T | resolved in another comment | see comment 130 | LIFI
Rick Roberts | Intel | richard.d.roberts@intel.com | 42 | 62 | Figure 21 |  | Delete LiFi Text | Delete Figure 21 | T | accepted
Rick Roberts | Intel | richard.d.roberts@intel.com | 43 | 63 | 5.1.1.1.3 | 14 | Delete LiFi Text | Detele paragraph starting at line 14 | T | accepted
Benjamin Rolfe | Blind Creek Associates | ben@blindcreek.com | 43 | 63 | 5.1.1.1.3 | 16 | "thus completely eliminating contention" is unlikely and impossible to validate. The polling mechanism AT BEST reduces the probability of contention between particpating devices. | Delete "and enables' and everything starting with "thus". | T | resolved in another comment | see comment 133
Benjamin Rolfe | Blind Creek Associates | ben@blindcreek.com | 43 | 63 | 5.1.1.1.3 | 17 | "No restrictions shall be imposed on the order and/or the number of times devices are being polled." shall be imposed by whom? This seems both vague and out of scope of this standard. | delete sentence.\ | T | resolved in another comment | see comment 133
Benjamin Rolfe | Blind Creek Associates | ben@blindcreek.com | 43 | 63 | 5.1.1.1.3 | 20 | "device shall be polled." is incorrect use of "shall" as this is stating an observation not a required behavior (an observation of a consequence of the defined required behaviors). Inappropriate use of "can". Since the next sentence states the algorithm for determining polling sequence is out of scope of this standard, it is thus clear that no requirements on that algorithm can be defined in this standard. | change 'can' to 'may'; delete "Furthermore" and everything after "dynamically". | T | resolved in another comment | see comment 133
Benjamin Rolfe | Blind Creek Associates | ben@blindcreek.com | 43 | 63 | 5.1.1.1.3 | 21 | This is a standard, not a specification. | change "specification" to "standard" | T | resolved in another comment | see comment 133
Jaesang Cha | SNUST | chajs@seoultech.ac.kr | 43 | 63 | 5.1.1.1.3 | 14~21 | Text for LIFI | Delte the text | T | resolved in another comment | see comment 133 | LIFI
Rick Roberts | Intel | richard.d.roberts@intel.com | 44 | 64 | 5.1.2 | 10 | Delete LiFi Text | Detele clause 5.1.2 (and all subclauses) | T | accepted
Benjamin Rolfe | Blind Creek Associates | ben@blindcreek.com | 44 | 64 | 5.1.2 | 10 | Use of a company name in the clause title is odd and inappropriate. | Provide a more descriptive clause title. | T | resolved in another comment | see comment 139
Jaesang Cha | SNUST | chajs@seoultech.ac.kr | 44 | 64 | 5.1.2 | 10 | Subclause for LIFI | Delete the subclause | T | resolved in another comment | see comment 139 | LIFI
Hideki Aoyama | Panasonic | aoyama.hideki@jp.panasonic.com | 44 | 64 | 5.1.2 |  | Subclause for LiFi | Remove the subclause | T | resolved in another comment | see comment 139
Benjamin Rolfe | Blind Creek Associates | ben@blindcreek.com | 46 | 66 | 5.1.2.1 | 31 | Does this clause (and those following) really apply only when the superframe structure defined in 5.1.2 is in use? Or should this the document structure screwed up? | Fix clause numbering? | T | resolved in another comment | see comment 139
Benjamin Rolfe | Blind Creek Associates | ben@blindcreek.com | 47 | 67 | 5.1.2.1 | 1 | "The slotted random access algorithm shall take this requirement into account for transmissions in the CAP." is unclear as to which requirement shall be taken into account and states a requirement on the content of the standard rather than a requirement of a comforming device. | Delete sentence. | T | resolved in another comment | see comment 139
Jaesang Cha | SNUST | chajs@seoultech.ac.kr | 49 | 69 | 5.1.2.3 | 43 | Subclause for LIFI | Delete the subclause | T | resolved in another comment | see comment 139 | LIFI
Rick Roberts | Intel | richard.d.roberts@intel.com | 56 | 76 | 5.1.3.1 | 5 | Delete LiFi Text | Delete first two sentences of the paragraph starting at line 5. | T | accepted
Rick Roberts | Intel | richard.d.roberts@intel.com | 56 | 76 | 5.1.3.1 | 12 | Delete LiFi Text | Dellete sentence that starts "Upon the conclusion …". | T | rejected
Rick Roberts | Intel | richard.d.roberts@intel.com | 58 | 78 | 5.1.3.2 | 20 | Delete LiFi Text | Delete clause 5.1.3.2 and all its subclauses | T | accepted
Jaesang Cha | SNUST | chajs@seoultech.ac.kr | 58 | 78 | 5.1.3.2 | 20 | Subclause for LIFI | Delete the subclause | T | resolved in another comment | see comment 148 | LIFI
Jaesang Cha | SNUST | chajs@seoultech.ac.kr | 63 | 83 | 5.1.4 | 1 | Subclause for LIFI | Delete the subclause | T | accepted |  | LIFI
Rick Roberts | Intel | richard.d.roberts@intel.com | 63 | 83 | 5.1.4 |  | Delete LiFi Text | Delete clause 5.1.4 | T | resolved in another comment | see comment 150
Rick Roberts | Intel | richard.d.roberts@intel.com | 63 | 83 | 5.1.5 |  | Replace LiFi Text | Delete the tet in clause 5.1.5 and replace with the text from 802.15.7-2011, clause 5.1.3. | T | accepted
Hideki Aoyama | Panasonic | aoyama.hideki@jp.panasonic.com | 63 | 83 | 5.1.4 |  | Subclause for LiFi | Remove the subclause | T | resolved in another comment | see comment 150
Jaesang Cha | SNUST | chajs@seoultech.ac.kr | 64 | 84 | 5.1.5 | 1 | Table 4 for LIFI | Delete Table | T | resolved in another comment | see comment 152 | LIFI
Jaesang Cha | SNUST | chajs@seoultech.ac.kr | 65 | 85 | 5.1.5.2 | 26~50 | Till " out of the scope of this standard" in Line 50 is for LIFI text | Delte the text | T |  |  | LIFI
Rick Roberts | Intel | richard.d.roberts@intel.com | 65 | 85 | 5.1.5.2 |  | Replace LiFi Text | Delete the tet in clause 5.1.5.2 and replace with the text from 802.15.7-2011, clause 5.1.3.2. | T
Rick Roberts | Intel | richard.d.roberts@intel.com | 66 | 86 | 5.1.5.3 |  | Replace LiFi Text | Delete the tet in clause 5.1.5.3 and replace with the text from 802.15.7-2011, clause 5.1.3.3. | T
Jaesang Cha | SNUST | chajs@seoultech.ac.kr | 67 | 87 | 5.1.6.1 | 37~49 | Text for LIFI | Delte the text | T |  |  | LIFI
Rick Roberts | Intel | richard.d.roberts@intel.com | 67 | 87 | 5.1.6.1 |  | Replace LiFi Text | Delete the tet in clause 5.1.6.1 and replace with the text from 802.15.7-2011, clause 5.1.4.1. | T
Benjamin Rolfe | Blind Creek Associates | ben@blindcreek.com | 94 | 114 | 5.1.13.3 | 30 | Field names in frames are not italicized. Also not generally running multiple words into one varible name. "cellSearchLength", "cellSearchEn" | Replace with proper field names and consistent references. | T
Jaesang Cha | SNUST | chajs@seoultech.ac.kr | 95 | 115 | 5.1.14 | 34 | Subclause for LIFI | Delete the subclause | T |  |  | LIFI
Benjamin Rolfe | Blind Creek Associates | ben@blindcreek.com | 95 | 115 | 5.1.14 | 39 | where is the specification of handover? | Complete specification or delete the clause. | T
Jaesang Cha | SNUST | chajs@seoultech.ac.kr | 95 | 115 | 5.1.15 | 43 | Subclause for LIFI | Delete the subclause | T |  |  | LIFI
Benjamin Rolfe | Blind Creek Associates | ben@blindcreek.com | 95 | 115 | 5.1.15.1 | 51 | "In MAC header, a link adaptation control field is defined" is not correct specification. "may set" is equivalent to "may or maynot" and is not the correct way to specify use of a control field; Where is this field in the MAC header? Where is the MSI field in the frame? Is this the same as the Feedback sequence index? What is an "MCS estimate"??? For the PHYs I've looked at there are discrete MCS definitions, so how does one "estimate"? How does "estimate" result in "recommend"? There are a lot of gramatical errors due to missing artcles such as "the" throughout. | Complete the clause or remove the clause. | T
Benjamin Rolfe | Blind Creek Associates | ben@blindcreek.com | 95 | 115 | 5.1.15.1 | 51 | Many typos and gramatical errors e.g. "report" s/b "reports", "request" s/b "requests", etc. | needs a good scrub before balloting | T
Rick Roberts | Intel | richard.d.roberts@intel.com | 95 | 115 | 5.1.14 |  | Delete LiFi Text | Delete 5.1.14 and any related subclases. | T
Rick Roberts | Intel | richard.d.roberts@intel.com | 95 | 115 | 5.1.15 |  | Delete LiFi Text | Delete 5.1.15 and any related subclases. | T
Hideki Aoyama | Panasonic | aoyama.hideki@jp.panasonic.com | 95 | 115 | 5.1.14 |  | Subclause for LiFi | Remove the subclause | T
Hideki Aoyama | Panasonic | aoyama.hideki@jp.panasonic.com | 95 | 115 | 5.1.15 |  | Subclause for LiFi | Remove the subclause | T
Benjamin Rolfe | Blind Creek Associates | ben@blindcreek.com | 96 | 116 | 5.1.15.2 | 31 | "FFS" doesn't seem like the complete specification of CSI feedback for bit-loading. | Complete specification. | T
Benjamin Rolfe | Blind Creek Associates | ben@blindcreek.com | 96 | 116 | 5.1.15.3 | 35 | Missing normative text | Complete specification. | T
Benjamin Rolfe | Blind Creek Associates | ben@blindcreek.com | 96 | 116 | 5.1.15.4 | 39 | Missing specification. | Complete specification. | T
Benjamin Rolfe | Blind Creek Associates | ben@blindcreek.com | 96 | 116 | 5.1.15.5 | 43 | Missing specification. | Complete specification. | T
Jaesang Cha | SNUST | chajs@seoultech.ac.kr | 96 | 116 | 5.1.16 | 47 | Subclause for LIFI | Delete the subclause | T |  |  | LIFI
Rick Roberts | Intel | richard.d.roberts@intel.com | 96 | 116 | 5.1.16 |  | Delete LiFi Text | Delete 5.1.16 and any related subclases. | T
Hideki Aoyama | Panasonic | aoyama.hideki@jp.panasonic.com | 96 | 116 | 5.1.16 |  | Subclause for LiFi | Remove the subclause | T
Jaesang Cha | SNUST | chajs@seoultech.ac.kr | 109 | 129 | 5.1.20 | 26 | Subclause for LIFI | Delete the subclause | T |  |  | LIFI
Rick Roberts | Intel | richard.d.roberts@intel.com | 109 | 129 | 5.1.20 |  | Delete LiFi Text | Delete 5.1.20 and any related subclases. | T
Hideki Aoyama | Panasonic | aoyama.hideki@jp.panasonic.com | 109 | 129 | 5.1.20 |  | Subclause for LiFi | Remove the subclause | T
Jaesang Cha | SNUST | chajs@seoultech.ac.kr | 111 | 131 | 5.1.21 | 1 | Subclause for LIFI | Delete the subclause | T |  |  | LIFI
Rick Roberts | Intel | richard.d.roberts@intel.com | 111 | 131 | 5.1.21 |  | Delete LiFi Text | Delete 5.1.21 and any related subclases. | T
Hideki Aoyama | Panasonic | aoyama.hideki@jp.panasonic.com | 111 | 131 | 5.1.21 |  | Subclause for LiFi | Remove the subclause | T
Rick Roberts | Intel | richard.d.roberts@intel.com | 114 | 134 | 5.2.1 | Fig 65 | Modify figure | Modify figure 65 by deleting the "acknowledge field" and "polling field". Also "frame payload" is not 5.2.1.10 but 5.2.1.8. Also "fcs" is not 5.2.1.11 but 5.2.1.9. | T
Jaesang Cha | SNUST | chajs@seoultech.ac.kr | 117~118 | 137 | 5.2.1.1.4 | 52 | Text need to merge for "VTASC", "Invisible data embedded", and "Sequential Scalable 2D Code" | SNUST Will Support Text | T
Wally | NTU | weiwally@gmail.com | 118 | 138 | Table 14 and Table 15 |  | Duplicate text | Tables 14 and 15 are identical. Modify the text to remove the duplication of these tables. | T
Trang, Yeong Min | Kookmin |  | Panasonic's new MAC (doc. 17/22r1) | 139 |  |  | Hideki proposed the configurable "Sequence number subfield" in MHR for the over-the-air configuration of MAC. This new use still confuses me between PPDU and MAC format. Several terms that are related to the "sequence number" should be considered throughout this standard: 1- beacon-sequence number (BSN) 2- data-sequence number (DSN) 3- Sequence number (SEQ) | Terms 1 and 2 are related to MAC frame format. These are defined in section "5.2.1.2 Sequence Number field". In summary, for a beacon frame, the Sequence Number field shall specify a BSN. For a data, acknowledgment, or MAC command frame, the Sequence Number field shall specify a DSN that is used to match an acknowledgment frame to the data or MAC command frame. If Panasonic wants to use the sequence number as DSN, shall ACK frame and command frame also be implemented? Unlikely, term 3 is related to PHY frame format. Note that NTU and Kookmin are using this in the physical layer to configure the PHY frame format, not MAC layer (because we implement an unidirectional system mainly with PHY 5 rolling shutter modes due to their low data rates; thus no beacon frame, ack frame, and MAC sequence number needed). We are asking for Panasonic to clarify the purpose of his sequence number subfiled. Is that to configure a MAC frame or to serve a purpose belonging to the PHY layer? If the configuration is targeted in the PHY layer, please change it. More thought on MAC and PHY configuration is given in our newly uploaded document, No... | T | target D2
Jaesang Cha | SNUST | chajs@seoultech.ac.kr | 120 | 140 | 5.2.1.2.4 | 30 | Text need to merge for "VTASC", "Invisible data embedded", and "Sequential Scalable 2D Code" | SNUST Will Support Text | T
Jaesang Cha | SNUST | chajs@seoultech.ac.kr | 121 | 141 | 5.2.1.4.4 | 47 | Text need to merge for "VTASC", "Invisible data embedded", and "Sequential Scalable 2D Code" | SNUST Will Support Text | T
Jaesang Cha | SNUST | chajs@seoultech.ac.kr | 123 | 143 | 5.2.1.6.4 | 13 | Text need to merge for "VTASC", "Invisible data embedded", and "Sequential Scalable 2D Code" | SNUST Will Support Text | T
Jaesang Cha | SNUST | chajs@seoultech.ac.kr | 124 | 144 | 5.2.1.8.4 | 19 | Text need to merge for "VTASC", "Invisible data embedded", and "Sequential Scalable 2D Code" | SNUST Will Support Text | T
Jaesang Cha | SNUST | chajs@seoultech.ac.kr | 124 | 144 | 5.2.1.9.2 | 54 | FCS Field Description for Offset-VPWM missing | SNUST Will Support Text | T
Jaesang Cha | SNUST | chajs@seoultech.ac.kr | 125 | 145 | 5.2.1.9.4 | 13 | Text need to merge for "VTASC", "Invisible data embedded", and "Sequential Scalable 2D Code" | SNUST Will Support Text | T
Rick Roberts | Intel | richard.d.roberts@intel.com | 125 | 145 | 5.2.2.1 | Fig 69 | Delete LiFi Text | Remove "BP Descriptor" and "DAP Descriptor" fields. | T
Jaesang Cha | SNUST | chajs@seoultech.ac.kr | 125 | 145 | 5.2.2.1 | Figure 69 | Beacon frame formatincluded with LIFI | Need to be formated without LIFI | T |  |  | LIFI
Wally | NTU | weiwally@gmail.com | 125 | 145 | 5.2.1.9.3 |  | Twinkle VPPM FCS field | The FCS is not specified and the clause reference is missing. Please supply. | T
Benjamin Rolfe | Blind Creek Associates | ben@blindcreek.com | 126 | 146 | 5.2.2.1.2 | 45 | Figure is unreadable. But what I can see: field names are always capitalized (they are names); cellSearchEn does not follow the style for naming fields. | Fix figure, use correct naming conventions. | T
Rick Roberts | Intel | richard.d.roberts@intel.com | 126 | 146 | 5.2.2.1.2 | Fig 72 | Delete LiFi Text | Remove following fields: VPAN mode, Beacon type, VPAN Coordinator, Assoication Permit, cellSearchEn, Count down. | T
Jaesang Cha | SNUST | chajs@seoultech.ac.kr | 126 | 146 | 5.2.2.1.2 | Figure 72 | Format of the Superframe Specification field included with LIFI | Need to be formated without LIFI | T |  |  | LIFI
Jaesang Cha | SNUST | chajs@seoultech.ac.kr | 126~127 | 146 | 5.2.2.1.2 | Table 16 | Text included with LIFI | Need to be formated without LIFI | T |  |  | LIFI
Rick Roberts | Intel | richard.d.roberts@intel.com | 127 | 147 | 5.2.2.1.2 | 5 | Delete LiFi Text | Delete text at line 5 and 6 and also delete table 16. | T
Rick Roberts | Intel | richard.d.roberts@intel.com | 127 | 147 | 5.2.2.1.2 | 28 | Delete LiFi Text | Delete text at line 28 to line 38. | T
Jaesang Cha | SNUST | chajs@seoultech.ac.kr | 127 | 147 | 5.2.2.1.3 | 47 | Subclause for LIFI | Delete the subclause | T |  |  | LIFI
Jaesang Cha | SNUST | chajs@seoultech.ac.kr | 127 | 147 | 5.2.2.1.2 | Table 16 | Format of the VPAN Mode subfield included with LIFI | Need to be formated without LIFI | T |  |  | LIFI
Rick Roberts | Intel | richard.d.roberts@intel.com | 127 | 147 | 5.2.2.1.3 |  | Delete LiFi Text | Delete "BP Descriptor field". | T
Jaesang Cha | SNUST | chajs@seoultech.ac.kr | 128 | 148 | 5.2.2.1.4 | 10 | Subclause for LIFI | Delete the subclause | T |  |  | LIFI
Rick Roberts | Intel | richard.d.roberts@intel.com | 128 | 148 | 5.2.2.1.4 |  | Delete LiFi Text | Delete "CAP Descriptor field". | T
Jaesang Cha | SNUST | chajs@seoultech.ac.kr | 134 | 154 | 5.2.2.5.1 | 37 | Subclause for LIFI | Delete the subclause | T |  |  | LIFI
Rick Roberts | Intel | richard.d.roberts@intel.com | 134 | 154 | 5.2.2.5.1 |  | Delete LiFi Text | Delete this clause | T
Jaesang Cha | SNUST | chajs@seoultech.ac.kr | 135 | 155 | 5.2.2.5.2 | 1 | Subclause for LIFI | Delete the subclause | T |  |  | LIFI
Jaesang Cha | SNUST | chajs@seoultech.ac.kr | 135 | 155 | 5.2.2.5.3 | 10 | Subclause for LIFI | Delete the subclause | T |  |  | LIFI
Jaesang Cha | SNUST | chajs@seoultech.ac.kr | 135 | 155 | 5.2.2.5.4 | 26 | Subclause for LIFI | Delete the subclause | T |  |  | LIFI
Jaesang Cha | SNUST | chajs@seoultech.ac.kr | 135 | 155 | 5.2.2.5.5 | 36 | Subclause for LIFI | Delete the subclause | T |  |  | LIFI
Jaesang Cha | SNUST | chajs@seoultech.ac.kr | 135 | 155 | 5.2.2.5.6 | 44 | Subclause for LIFI | Delete the subclause | T |  |  | LIFI
Rick Roberts | Intel | richard.d.roberts@intel.com | 135 | 155 | 5.2.2.5.2 |  | Delete LiFi Text | Delete this clause | T
Rick Roberts | Intel | richard.d.roberts@intel.com | 135 | 155 | 5.2.2.5.3 |  | Delete LiFi Text | Delete this clause | T
Rick Roberts | Intel | richard.d.roberts@intel.com | 135 | 155 | 5.2.2.5.4 |  | Delete LiFi Text | Delete this clause | T
Rick Roberts | Intel | richard.d.roberts@intel.com | 135 | 155 | 5.2.2.5.5 |  | Delete LiFi Text | Delete this clause | T
Rick Roberts | Intel | richard.d.roberts@intel.com | 135 | 155 | 5.2.2.5.6 |  | Delete LiFi Text | Delete this clause | T
Jaesang Cha | SNUST | chajs@seoultech.ac.kr | 136 | 156 | 5.2.2.5.7 | 17 | Subclause for LIFI | Delete the subclause | T |  |  | LIFI
Jaesang Cha | SNUST | chajs@seoultech.ac.kr | 136 | 156 | 5.2.2.5.8 | 28 | Subclause for LIFI | Delete the subclause | T |  |  | LIFI
Jaesang Cha | SNUST | chajs@seoultech.ac.kr | 136 | 156 | 5.2.2.5.9 | 34 | Subclause for LIFI | Delete the subclause | T |  |  | LIFI
Jaesang Cha | SNUST | chajs@seoultech.ac.kr | 136 | 156 | 5.2.2.5.10 | 46 | Subclause for LIFI | Delete the subclause | T |  |  | LIFI
Rick Roberts | Intel | richard.d.roberts@intel.com | 136 | 156 | 5.2.2.5.7 |  | Delete LiFi Text | Delete this clause | T
Rick Roberts | Intel | richard.d.roberts@intel.com | 136 | 156 | 5.2.2.5.8 |  | Delete LiFi Text | Delete this clause | T
Rick Roberts | Intel | richard.d.roberts@intel.com | 136 | 156 | 5.2.2.5.9 |  | Delete LiFi Text | Delete this clause | T
Rick Roberts | Intel | richard.d.roberts@intel.com | 136 | 156 | 5.2.2.5.10 |  | Delete LiFi Text | Delete this clause | T
Jaesang Cha | SNUST | chajs@seoultech.ac.kr | 137 | 157 | 5.2.2.5.11 | 9 | Subclause for LIFI | Delete the subclause | T |  |  | LIFI
Jaesang Cha | SNUST | chajs@seoultech.ac.kr | 137 | 157 | 5.2.2.5.12 | 18 | Subclause for LIFI | Delete the subclause | T |  |  | LIFI
Jaesang Cha | SNUST | chajs@seoultech.ac.kr | 137 | 157 | 5.2.2.5.13 | 26 | Subclause for LIFI | Delete the subclause | T |  |  | LIFI
Jaesang Cha | SNUST | chajs@seoultech.ac.kr | 137 | 157 | 5.2.2.5.14 | 34 | Subclause for LIFI | Delete the subclause | T |  |  | LIFI
Jaesang Cha | SNUST | chajs@seoultech.ac.kr | 137 | 157 | 5.2.2.5.15 | 43 | Subclause for LIFI | Delete the subclause | T |  |  | LIFI
Rick Roberts | Intel | richard.d.roberts@intel.com | 137 | 157 | 5.2.2.5.11 |  | Delete LiFi Text | Delete this clause | T
Rick Roberts | Intel | richard.d.roberts@intel.com | 137 | 157 | 5.2.2.5.12 |  | Delete LiFi Text | Delete this clause | T
Rick Roberts | Intel | richard.d.roberts@intel.com | 137 | 157 | 5.2.2.5.13 |  | Delete LiFi Text | Delete this clause | T
Rick Roberts | Intel | richard.d.roberts@intel.com | 137 | 157 | 5.2.2.5.14 |  | Delete LiFi Text | Delete this clause | T
Rick Roberts | Intel | richard.d.roberts@intel.com | 137 | 157 | 5.2.2.5.15 |  | Delete LiFi Text | Delete this clause | T
Jaesang Cha | SNUST | chajs@seoultech.ac.kr | 138 | 158 | 5.2.2.5.16 | 1 | Subclause for LIFI | Delete the subclause | T |  |  | LIFI
Jaesang Cha | SNUST | chajs@seoultech.ac.kr | 138 | 158 | 5.2.2.5.17 | 17 | Subclause for LIFI | Delete the subclause | T |  |  | LIFI
Jaesang Cha | SNUST | chajs@seoultech.ac.kr | 138 | 158 | 5.2.2.5.18 | 33 | Subclause for LIFI | Delete the subclause | T |  |  | LIFI
Jaesang Cha | SNUST | chajs@seoultech.ac.kr | 138 | 158 | 5.2.2.6 | 38 | Subclause for LIFI | Delete the subclause | T |  |  | LIFI
Jaesang Cha | SNUST | chajs@seoultech.ac.kr | 138~158 | 158 | 5.3 | 44 | Subclause for LIFI | Delete the subclause | T |  |  | LIFI
Rick Roberts | Intel | richard.d.roberts@intel.com | 138 | 158 | 5.2.2.5.16 |  | Delete LiFi Text | Delete this clause | T
Rick Roberts | Intel | richard.d.roberts@intel.com | 138 | 158 | 5.2.2.5.17 |  | Delete LiFi Text | Delete this clause | T
Rick Roberts | Intel | richard.d.roberts@intel.com | 138 | 158 | 5.2.2.5.18 |  | Delete LiFi Text | Delete this clause | T
Rick Roberts | Intel | richard.d.roberts@intel.com | 138 | 158 | 5.2.2.6 |  | Delete LiFi Text | Delete this clause | T
Rick Roberts | Intel | richard.d.roberts@intel.com | 138 | 158 | 5.3 |  | Delete LiFi Text | Delete clause 5.3 and all the 5.3 subclauses. | T
Rick Roberts | Intel | richard.d.roberts@intel.com | 143 | 163 | 5.4.5 |  | Delete LiFi Text | Delete clause 5.4.5 and all related subclauses. | T
Jaesang Cha | SNUST | chajs@seoultech.ac.kr | 163 | 183 | 5.4.5 | 48 | Subclause for LIFI | Delete the subclause | T |  |  | LIFI
Jaesang Cha | SNUST | chajs@seoultech.ac.kr | 164 | 184 | 5.4.6 | 8 | Subclause for LIFI | Delete the subclause | T |  |  | LIFI
Rick Roberts | Intel | richard.d.roberts@intel.com | 164 | 184 | 5.4.6 |  | Delete LiFi Text | Delete this clause | T
Jaesang Cha | SNUST | chajs@seoultech.ac.kr | 165 | 185 | 5.4.8 | 1 | Subclause for LIFI | Delete the subclause | T |  |  | LIFI
Jaesang Cha | SNUST | chajs@seoultech.ac.kr | 165 | 185 | 5.4.9 | 16 | Subclause for LIFI | Delete the subclause | T |  |  | LIFI
Rick Roberts | Intel | richard.d.roberts@intel.com | 165 | 185 | 5.4.8 |  | Delete LiFi Text | Delete this clause | T
Rick Roberts | Intel | richard.d.roberts@intel.com | 165 | 185 | 5.4.9 |  | Delete LiFi Text | Delete this clause | T
Jaesang Cha | SNUST | chajs@seoultech.ac.kr | 166~168 | 186 | 5.4.11 | 48 | Subclause for LIFI | Delete the subclause | T |  |  | LIFI
Rick Roberts | Intel | richard.d.roberts@intel.com | 166 | 186 | 5.4.11 |  | Delete LiFi Text | Delete this clause | T
Rick Roberts | Intel | richard.d.roberts@intel.com | 166 | 186 | 5.4.11.1 |  | Delete LiFi Text | Delete this clause | T
Rick Roberts | Intel | richard.d.roberts@intel.com | 166 | 186 | 5.4.11.2 |  | Delete LiFi Text | Delete this clause | T
|  |  | 167 | 187 | 5.4.10 |  | Replace text | Replace the content of clause 5.4.10 with the content of clause 5.3.6 from 805.15.7-2011 | T
|  |  | 171 | 191 | 6.2.7 |  | Delete LiFi Text | Delete this clause and all related subclauses | T
Jaesang Cha | SNUST | chajs@seoultech.ac.kr | 172 | 192 | 5.4.16 | Figure 121 | FLR Field Description missing | Add FLR Field Description from IEEE802.15.7 Figure 72 | T
Rick Roberts | Intel | richard.d.roberts@intel.com | 176 | 196 | 5.4.24.1.1 |  | Missing PHY 4,5 and 6 data? | There is an editors note indicating that there might be something wrong with the text at this location. | T
Jaesang Cha | SNUST | chajs@seoultech.ac.kr | 176~180 | 196 | 5.4.24.1.1 |  | PHY IV, V, VI related information not updated | Need to update for PHY IV, V, VI | T
Jaesang Cha | SNUST | chajs@seoultech.ac.kr | 177 | 197 | 5.4.24.1.1 | Table 44 | PHY IV, V, VI related information not updated | Need to update for PHY IV, V, VI | T
Rick Roberts | Intel | richard.d.roberts@intel.com | 181 | 201 | 5.4.24.2 | Table 50 | Text needs updating. | The text in this clause needs to be updated according to the new band plan which now has 8 bands instead of the 7 shown in Table 50. | T
Rick Roberts | Intel | richard.d.roberts@intel.com | 213 | 233 | 6.3.4 |  | Delete LiFi Text | Delete this clause and all related subclauses | T
Rick Roberts | Intel | richard.d.roberts@intel.com | 231 | 251 | 6.3.10 |  | Delete LiFi Text | Delete this clause and all related subclauses | T
Jaesang Cha | SNUST | chajs@seoultech.ac.kr | 263 | 283 | 6.4.2 | Table 97 | Attribute "macLedIdAmbiguityResoluti on" has TBD | Need to update TBD | T
Jaesang Cha | SNUST | chajs@seoultech.ac.kr | 263 | 283 | 6.4.2 | Table 97 | Attribute "macTxMode" does not include Sequential Scalable 2D Code" | SNUST Will Support Text | T
Rick Roberts | Intel | richard.d.roberts@intel.com | 264 | 284 | Table 97 | line 26 | Incorrect formating | Following not formatted correctly: maxTxMode (should be max, not max), macTxCamerEnable (should be Camera, not Camer), macRxDistance, maxTxDataType, macTxDataType, maxDataLength (should be mac, not max), macLEDIDusage. | T
Jaesang Cha | SNUST | chajs@seoultech.ac.kr | 264~265 | 284 | 6.4.2 | Table 97 | Attributes of SNUST Contribution "maxTxMode, maxTxMode, macRxDistance, macTxDataType, maxDataLength, macLEDIDusage"duplicated | SNUST Will Support Text | T
Jaesang Cha | SNUST | chajs@seoultech.ac.kr | 265 | 285 | 6.4.2 | Table 97 | Attributes of SNUST Contribution need to be added for over-the-air PHY frame configuration forbidden support | SNUST Will Support Text | T
Jaesang Cha | SNUST | chajs@seoultech.ac.kr | 301 | 321 | 8.2 | 36 | PHY IV, V, VI related information not updated | Need to update for PHY IV, V, VI | T
Rick Roberts | Intel | richard.d.roberts@intel.com | 301 | 321 | 8.2 | line 36 | Two editor notes | Thie first two paragraphs of this clause have editor notes that need to be addressed. | T
Jaesang Cha | SNUST | chajs@seoultech.ac.kr | 304 | 324 | 8.2 | Table 114 | Offset-VPWM modulation inserted twice with different options | Need Update and use one. SNUST Will Support Text | T
Jaesang Cha | SNUST | chajs@seoultech.ac.kr | 307 | 327 | 8.2 | Table 116 | SNUST Contribution PHY Modes need to simplified | SNUST Will Support Text | T
Jaesang Cha | SNUST | chajs@seoultech.ac.kr | 307 | 327 | 8.2 | Table 117 | This table is common for SNUST PHY VI Contribution | SNUST Will Support Text | T
Rick Roberts | Intel | richard.d.roberts@intel.com | 308 | 328 |  | Table 120 | Delete LiFi Text | Delete this table. | T
Jaesang Cha | SNUST | chajs@seoultech.ac.kr | 308 | 328 | 8.2 | Table 120 | LIFI Table | Detele Table | T |  |  | LIFI
Jaesang Cha | SNUST | chajs@seoultech.ac.kr | 309 | 329 | 8.2 | Table 120 | LIFI Table | Detele Table | T |  |  | LIFI
Rick Roberts | Intel | richard.d.roberts@intel.com | 309 | 329 |  | Table 121 | Delete LiFi Text | Delete this table. | T
Jaesang Cha | SNUST | chajs@seoultech.ac.kr | 319 | 339 | 8.5.2.4.2 |  | Text need to be modified | SNUST Will Support Text | T
Hideki Aoyama | Panasonic | aoyama.hideki@jp.panasonic.com | 322 | 342 | 8.5.2.5.4 | 1 | Do "2 mode OOK" and "Rolling shutter OOK" mean "C-OOK"? | If yes, replace them "C-OOK". | T
Jaesang Cha | SNUST | chajs@seoultech.ac.kr | 322 | 342 | 8.5.2.6.1 |  | Text need to be modified | SNUST Will Support Text | T
Trang, Yeong Min | Kookmin |  | Panasonic's new dimming methods added (doc. 17/22r1) | 342 |  |  | 8.5.2.5.4 MPM dimming On page 6, Analog dimming is newly added for MpM mode. | From our understanding of Figure 8.5.2.5.4 (a), this sub-figure describes that dimming is performed using Amplitude Control (AM). Analog dimming method is a different principle. => Change this newly-added "analog dimming" into "Amplitude dimming" and merge it into an existing amplitude dimming method. | T
Trang, Yeong Min | Kookmin |  | Panasonic's new dimming methods added (doc. 17/22r1) | 342 |  |  | 8.5.2.5.4 MPM dimming On page 6, Sub-figures (b) and (c) implement the similar PWM for dimming | Clarify the difference between PWM dimming and VPPM dimming, or consider to merge them. | T
Jaesang Cha | SNUST | chajs@seoultech.ac.kr | 324 | 344 | 8.5.2.6.3 |  | Text need to be modified | SNUST Will Support Text | T
Jaesang Cha | SNUST | chajs@seoultech.ac.kr | 324 | 344 |  |  | Need Subclause for "Sequential Scalable 2D Code" | SNUST Will Support Text | T
Rick Roberts | Intel | richard.d.roberts@intel.com | 325 | 345 | 8.5.2.7 |  | Delete LiFi Text | Delete clause 8.5.2.7 and all subclauses.. | T
Jaesang Cha | SNUST | chajs@seoultech.ac.kr | 325 | 345 | 8.5.2.7 |  | Subclause for LIFI | Delete the subclause | T |  |  | LIFI
Jaesang Cha | SNUST | chajs@seoultech.ac.kr | 331 | 351 | 8.6.1.2.2 | Figure 181 | Need Original Input | SNUST Will Support Figure | T
Jaesang Cha | SNUST | chajs@seoultech.ac.kr | 331 | 351 | 8.6.1.2.2 | Figure 182 | Need Original Input | SNUST Will Support Figure | T
Jaesang Cha | SNUST | chajs@seoultech.ac.kr | 334 | 354 | 8.6.1.4.1 | 16 | Preamble Field need to modified or merged for "Invisible Data Embedded, Sequential scalable 2D code, and VTASC" | SNUST Will Support according to analysis | T
Jaesang Cha | SNUST | chajs@seoultech.ac.kr | 335 | 355 | 8.6.1.4.4 | 35 | Preamble Field need to modified or merged for "Invisible Data Embedded, Sequential scalable 2D code, and VTASC" | SNUST Will Support according to analysis | T
Jaesang Cha | SNUST | chajs@seoultech.ac.kr | 336 | 356 | 8.6.1.4.5 | 1 | 8.6.1.4.1 Dublicated | Remove it | T
Jaesang Cha | SNUST | chajs@seoultech.ac.kr | 336 | 356 | 8.6.1.4.6 | 21 | Preamble Field need to modified or merged for "Invisible Data Embedded, Sequential scalable 2D code, and VTASC" | SNUST Will Support according to analysis | T
Rick Roberts | Intel | richard.d.roberts@intel.com | 338 | 358 |  | Table 137 | Note about updating | There is a note on table 137 about updating this table for PHY 4, 5, and 6. | T
Jaesang Cha | SNUST | chajs@seoultech.ac.kr | 338 | 358 | 8.6.2.1.3 | Table 137 | PHY IV, V, VI related information not updated | Need to update for PHY IV, V, VI | T
Jaesang Cha | SNUST | chajs@seoultech.ac.kr | 340 | 360 | 8.6.2.4.1 | 23 | PHY Header Field need to modified or merged for "Invisible Data Embedded, Sequential scalable 2D code, and VTASC" | SNUST Will Support according to analysis | T
Jaesang Cha | SNUST | chajs@seoultech.ac.kr | 341 | 361 | 8.6.2.4.4 | 23 | PHY Header Field need to modified or merged for "Invisible Data Embedded, Sequential scalable 2D code, and VTASC" | SNUST Will Support according to analysis | T
Jaesang Cha | SNUST | chajs@seoultech.ac.kr | 342 | 362 | 8.6.2.4.5 | 1 | 8.6.2.4.1 Dublicated | Remove it | T
Jaesang Cha | SNUST | chajs@seoultech.ac.kr | 342 | 362 | 8.6.2.4.6 | 36 | PHY Header Field need to modified or merged for "Invisible Data Embedded, Sequential scalable 2D code, and VTASC" | SNUST Will Support according to analysis | T
Jaesang Cha | SNUST | chajs@seoultech.ac.kr | 343 | 363 | 8.6.3.3.1 | 40 | TBD along with PHY header. | Provide Text | T
Jaesang Cha | SNUST | chajs@seoultech.ac.kr | 343 | 363 | 8.6.3.3.2 | 44 | TBD along with PHY header. | Provide Text | T
Jaesang Cha | SNUST | chajs@seoultech.ac.kr | 343 | 363 | 8.6.3.4.1 | 50 | TBD along with PHY header. | Provide Text | T
Jaesang Cha | SNUST | chajs@seoultech.ac.kr | 343 | 363 | 8.6.3.4.2 | 54 | TBD along with PHY header. | Provide Text | T
Wally | NTU | weiwally@gmail.com | 345 | 365 | 8.6.4.2.1 |  | Text in wrong location | The text of clause 8.6.4.2.1 is located in the PHY IV section, but RS-FSK is PHY V solution. Move the text of 8.6.4.2.1 to clause 8.6.4.3 PHY V where it will become 8.6.4.3.1. | T
Jaesang Cha | SNUST | chajs@seoultech.ac.kr | 349 | 369 | 8.6.5.2.2 | Figure 191 | Need Original Input Figure | SNUST Will Support Figure | T
Jaesang Cha | SNUST | chajs@seoultech.ac.kr | 352 | 372 | 8.6.5.4.1 | 32 | PSDU Field need to modified or merged for "Invisible Data Embedded, Sequential scalable 2D code, and VTASC" | SNUST Will Support according to analysis | T
Jaesang Cha | SNUST | chajs@seoultech.ac.kr | 354 | 374 | 8.6.5.4.4 | 21 | PSDU Field need to modified or merged for "Invisible Data Embedded, Sequential scalable 2D code, and VTASC" | SNUST Will Support according to analysis | T
Jaesang Cha | SNUST | chajs@seoultech.ac.kr | 354 | 374 | 8.6.5.4.5 | 35 | 8.6.5.4.1 Dublicated | Remove it | T
Jaesang Cha | SNUST | chajs@seoultech.ac.kr | 354 | 374 | 8.6.5.4.6 | 47 | PSDU Field need to modified or merged for "Invisible Data Embedded, Sequential scalable 2D code, and VTASC" | SNUST Will Support according to analysis | T
Jaesang Cha | SNUST | chajs@seoultech.ac.kr | 355 | 375 | 8.6.6 | 10 | Subclause for LIFI | Delete the subclause | T |  |  | LIFI
Jaesang Cha | SNUST | chajs@seoultech.ac.kr | 355 | 375 | 8.6.7 | 13 | Subclause for LIFI | Delete the subclause | T |  |  | LIFI
Jaesang Cha | SNUST | chajs@seoultech.ac.kr | 355~370 | 375 | 8.7 | 17 | Subclause for LIFI | Delete the subclause | T |  |  | LIFI
Rick Roberts | Intel | richard.d.roberts@intel.com | 355 | 375 | 8.6.6 |  | Delete LiFi Text | Delte this clause. | T
Rick Roberts | Intel | richard.d.roberts@intel.com | 355 | 375 | 8.6.7 |  | Delete LiFi Text | Delte this clause. | T
Rick Roberts | Intel | richard.d.roberts@intel.com | 355 | 375 | 8.6.8 |  | Delete LiFi Text | Delte this clause. | T
Rick Roberts | Intel | richard.d.roberts@intel.com | 355 | 375 | 8.7 |  | Delete LiFi Text | Delte this clause and all related subsclauses. | T
Rick Roberts | Intel | richard.d.roberts@intel.com | 381 | 401 | 9.3.3.3 |  | Delete LiFi Text | Delte this clause and all related subsclauses, including the clauses numbered 6 deep.. | T
Jaesang Cha | SNUST | chajs@seoultech.ac.kr | 385 | 405 | 9.5 | 25~27 | No need this text describtion here | Delete Text | T
Jaesang Cha | SNUST | chajs@seoultech.ac.kr | 388 | 408 | 9.5.2 | 48 | Need attribute for "Sequential Scalable 2D Code" named "phySS2DApplicationSpecificMode" | SNUST Will Support according to analysis | T
Jaesang Cha | SNUST | chajs@seoultech.ac.kr | 388 | 408 | 9.5.2 | 48 | Need to add PHY Mode Specific attributes | SNUST Will Support according to analysis | T
Jaesang Cha | SNUST | chajs@seoultech.ac.kr | 389 | 409 | 9.5.2 | 36~43 | Dublicated | Remove it | T
Rick Roberts | Intel | richard.d.roberts@intel.com | 389 | 409 | Table 179 | Line 7 | Incomplete text | PIB attributes from line 7 to line 35 are incomplete. Who owns these? Either complete or delete. | T
Hideki Aoyama | Panasonic | aoyama.hideki@jp.panasonic.com | 390 | 410 | Table 179 | 30 | The content of the table 180 is written in table 179, isn't it? | Remove Table 180. | T
Jaesang Cha | SNUST | chajs@seoultech.ac.kr | 421~423 | 441 | 13.5 |  | Text Need to updated | SNUST Will Support Text | T
Hideki Aoyama | Panasonic | aoyama.hideki@jp.panasonic.com | 425 | 445 | Figure 246 | 15 | "quick exposer camera" and "slow exposer camera" | Does "exposer" mean "exposure"? (IMHO, "High speed camera" and "Low speed camera" in the below boxes are more essencial explanations, so these description are not needed.) | T
Trang, Yeong Min | Kookmin |  | Panasonic's new PHY frame (doc. 17/22r1) | 455 |  |  | 14.4.1 Bit relocation (page 8 - doc. 17/22r1) This operates as the interleaving bits within a packet. | Change from "bit relocation" to "interleaver" as a familiar term and Revise the text for a better explanation. | T
Trang, Yeong Min | Kookmin |  | Panasonic's new PHY frame (doc. 17/22r1) | 456 |  |  | 14.4.2 PLCP Header subfield 14.4.4 PLCP Center subfield 14.4.5 PLCP Footer subfield From tables 14.4.2 to 14.4.5, there are 12 modes for configuring the header, 12 modes for the center, and 12 modes for the footer. This means 12x12x12 = 1728 cases totally to configure these three overhead subfields. | There are so many cases (thousands cases) to configure Panasonic's PPDU. If so many, select some of the best ones. I guess (but not sure) that Hideki means 12 common modes to configure the header, the center and the footer subfields. If so, merge them into a table by using a PHY PIB called "phyMpmPlcpMode". Example format of table (with four major collumns) could be like: ¦---- phyMpmPlcpMode ----¦----PLCP header -----¦ ---- PLCP center ----- ¦ ---- PLCP footer ----- ¦ | T
Benjamin Rolfe | Blind Creek Associates | ben@blindcreek.com | 452 | 471 | 15.1.3.5 | 2 | TBD in draft. Replace "is considered" with an actual definition of the coding used. | see comment | T
Jaesang Cha | SNUST | chajs@seoultech.ac.kr | 452~458 | 472 | 15.2 |  | Text need to updated by merging common features of " Invisible Data Embedded, Sequential scalable 2D code, and VTASC" | SNUST Will Support Text | T
Jaesang Cha | SNUST | chajs@seoultech.ac.kr | 465~475 | 475 | 15.4 |  | Text need to updated by merging common features of " Invisible Data Embedded, Sequential scalable 2D code, and VTASC" | SNUST Will Support Text | T
Jaesang Cha | SNUST | chajs@seoultech.ac.kr | 458~465 | 478 | 15.3 |  | Text need to updated by merging common features of " Invisible Data Embedded, Sequential scalable 2D code, and VTASC" | SNUST Will Support Text | T
Jaesang Cha | SNUST | chajs@seoultech.ac.kr | 475~484 | 495 | 15.5 |  | Dublicated with 15.4 | Delete | T
Jaesang Cha | SNUST | chajs@seoultech.ac.kr | 486 | 506 | 15.6.1 | Figure 327 | Figure Missing | Provide Figure | T
Jaesang Cha | SNUST | chajs@seoultech.ac.kr | 486 | 506 | 15.6.1 | Figure 328 | Figure Missing | Provide Figure | T
Jaesang Cha | SNUST | chajs@seoultech.ac.kr | 487 | 507 | 15.6.2 | Figure 329 | Figure Missing | Provide Figure | T
Jaesang Cha | SNUST | chajs@seoultech.ac.kr | 487~494 | 507 | 15.7 |  | Dublicated with 15.4 | Delete | T
Jaesang Cha | SNUST | chajs@seoultech.ac.kr | 494~525 | 514 | 16 | 22 | Clause for LIFI | Delete this Clause | T |  |  | LIFI
Rick Roberts | Intel | richard.d.roberts@intel.com | 494 | 514 | 16 |  | Delete LiFi Text | Delte this clause and all related subsclauses. | T
Benjamin Rolfe | Blind Creek Associates | ben@blindcreek.com | 525 | 545 | 17 | 1 | "The idea" is rather vague notion inapprporiate to a standard. Figure 356 provides an overview, or perhaps a hint at the architecture. It would be more helpful if the boxes in the block diagram represented specific normative clauses. I can not find corresponding specification, though I can makea few guesses. Guessing seldom reslults in interoperable implementations. | Replace the figure with one using the same terminology as the normative text, and provide cross reference or at least consistent naming so that we can find the specification associated with each box in the diagram. | T
Rick Roberts | Intel | richard.d.roberts@intel.com | 525 | 545 | 17 |  | Delete LiFi Text | Delte this clause and all related subsclauses. | T
Jaesang Cha | SNUST | chajs@seoultech.ac.kr | 525~545 | 545 | 17 |  | Clause for LIFI | Delete this Clause | T |  |  | LIFI
Rick Roberts | Intel | richard.d.roberts@intel.com | 547 | 567 | Annex A.1 | 18 | Delete LiFi Text | Delete references B18, B19, B20, B21 and B22. | T
Rick Roberts | Intel | richard.d.roberts@intel.com | 555 | 575 | Annex D |  | Annex D needs updating | Annex D does not reflect the new changes to the band plan and needs to be updated to reflect the current changes. | T
Jaesang Cha | SNUST | chajs@seoultech.ac.kr | 570 | 590 | Annex G |  | Text Need to updated | SNUST Will Support Text | T
Rick Roberts | Intel | richard.d.roberts@intel.com | 575 | 595 | Annex I | Table X1 | Annex I needs updating | Annex I needs to be updated to use new terminology and also need to remove LiFi PHY modes (PHY VII) | T
Jaesang Cha | SNUST | chajs@seoultech.ac.kr | 575~576 | 595 | Annex I |  | Text Need to updated | SNUST Will Support Text | T
Rick Roberts | Intel | richard.d.roberts@intel.com | 576 | 596 | Annex I | Table X2 | Annex I needs updating | Annex I needs to be updated to use new terminology and also need to remove LiFi PHY modes (PHY VII) | T
Rick Roberts | Intel | richard.d.roberts@intel.com | 577 | 597 | Annex J |  | Delete LiFi Text | Delete Annex J | T
Benjamin Rolfe | Blind Creek Associates | ben@blindcreek.com | 578 | 598 | K.1 | 29 | TBD and "showed" (always use present tense). Where is the mapping table? | see comment | T
Jaesang Cha | SNUST | chajs@seoultech.ac.kr | 579 | 599 | Annex K | Figure 376 | Need Original Input | Support Figure | T
Jaesang Cha | SNUST | chajs@seoultech.ac.kr | 579 | 599 | Annex K | Figure 377 | Need Original Input | Support Figure | T
Rick Roberts | Intel | richard.d.roberts@intel.com | 580 | 600 | Annex L |  | Merge annex L into main text | There is a note in Annex L that says Rick will work with NTU to merge this text into the document body. This needs to be done. | T
Jaesang Cha | SNUST | chajs@seoultech.ac.kr | 584 | 604 | Annex K | Figure 380 | Need Original Input | Support Figure | T
Jaesang Cha | SNUST | chajs@seoultech.ac.kr | 585 | 605 | Annex K | Figure 381 | Need Original Input | Support Figure | T
Jaesang Cha | SNUST | chajs@seoultech.ac.kr | 585 | 605 | Annex K | Figure 382 | Need Original Input | Support Figure | T
Wally & Rick | NTU & Intel | weiwally@gmail.com | 586 | 606 | Annex L | 1 | Delete text due to agreed upon use of PIB for configuration instead of over the air configuration. | Because of the agreed upon approach to use PIB configuration (as opposed to over the air configuration), Annex L is no longer needed and text should be either deleted or moved. Start by deleting the text from line 1 to line 35 (includes deleting clause L.1 Synchronization Frame). Also, in clause 8.6.4.2.1 RS-FSK Optional Field, delete the first sentence of paragraph 1 (line 19) and the last sentence of paragraph 2 (lines 25 to 27). Move the first sentence of paragraph 2 and adjoint it to the first paragraph. This removes all reference to the sychronization frame from clause 8.6.4.2.1. | T
Wally & Rick | NTU & Intel | weiwally@gmail.com | 596 | 606 | L.2 |  | Move clause L.2 text | Move the content of L.2, and all its subclauses, to clause 8.6.5.3.3 RS-FSK PSDU field. | T
Wally & Rick | NTU & Intel | weiwally@gmail.com | 587 | 607 | L.3 |  | Move clause L.3 text | Move the content of L.3, and all its subclauses, to clause 8.6.5.3.3 RS-FSK PSDU field. | T
Wally & Rick | NTU & Intel | weiwally@gmail.com | 587 | 607 | L4 |  | Delete clause L.4 text | The Inactive Frame as shown in clause L.4 is not needed because the existing Null Frame, as shown in clause 5.2.2.6, can accomplish the same thing without adding additional text. The objective was to provide a means to let the DME know that it can power down the camera because there is no activity. At this point Annex L should be empty; therefore, Annex L can be deteleted. | T

## D2 Editorial
Name | Affiliation | Email | Document Page | PDF Page | Clause | Line # | Comment | Proposed Change | E/T | Status | Resolution | Note
Trang, Yeong Min | Kookmin |  | entire document | 0 |  |  | Editable Figures missing due to updates and revision. | For our parts, we are going to collect and provide all editable figures. But proposers keep adding new text and figures (or editing). I believe that proposers should send figures at the same time when requested. | E
Benjamin Rolfe | Blind Creek Associates | ben@blindcreek.com | iv | 4 | Introduction | 0 | While not false, "This introduction is not part of IEEE Std 802.15.7-2011" is probably not what you mean. Here is where you add "20xx". Also there's a TM symbol after "7". (don't worry too much, IEEE editors will fix it if you don't). | Fix if it it's easy. Let IEEE editors fix it if it's hard. | E
Hideki Aoyama | Panasonic | aoyama.hideki@jp.panasonic.com | 2 | 22 | 3.1 | 33 |  | Alphabetize the content. | E
Benjamin Rolfe | Blind Creek Associates | ben@blindcreek.com | 2 | 22 | 3.1 | 33 | Format problem (too much bold) | fix it | E
Jaesang Cha | SNUST | chajs@seoultech.ac.kr | 2 | 22 | 3.1 | 33 | Text after "baseband bandwidth:" is bolded | Remove Bolding in Text after "baseband bandwidth:" | E
Benjamin Rolfe | Blind Creek Associates | ben@blindcreek.com | 4 | 24 | 3.1 | 1 | "those" might be "which" or "that" ? | Find a more appropriate word than "those". | E
Benjamin Rolfe | Blind Creek Associates | ben@blindcreek.com | 4 | 24 | 3.1 | 3 | "those" might be "which" or "that" ? | Find a more appropriate word than "those". | E
Benjamin Rolfe | Blind Creek Associates | ben@blindcreek.com | 4 | 24 | 3.1 | 5 | Grammer issues | "difference" is better than "subtraction"; need an "a" between "of" ; | E
Benjamin Rolfe | Blind Creek Associates | ben@blindcreek.com | 4 | 24 | 3.1 | 39 | "on visual scene" needs "the" to be grammatically correct. | Put "the" where the group feels it is appropriate. | E
Benjamin Rolfe | Blind Creek Associates | ben@blindcreek.com | 5 | 25 | 3.1 | 50 | "ROI" is not a term, but an achronym abreviationg the term. | Replace "ROI" with "Region of Interest". | E
Jaesang Cha | SNUST | chajs@seoultech.ac.kr | 5 | 25 | 3.1 | 50 | Text after "ROI:" is bolded | Remove Bolding in Text after "ROI:" | E
Hideki Aoyama | Panasonic | aoyama.hideki@jp.panasonic.com | 6 | 26 | 3.2 | 52 |  | Alphabetize the content. | E
Jaesang Cha | SNUST | chajs@seoultech.ac.kr | 6 | 26 | 3.1 | 15 | The definition text "varying frame rate ISC mode:" is not bolded | Bold the text "varying frame rate ISC mode:" | E
Jaesang Cha | SNUST | chajs@seoultech.ac.kr | 6 | 26 | 3.1 | 17 | The definition text "asynchronous decoding:" is not bolded | Bold the text "asynchronous decoding:" | E
Jaesang Cha | SNUST | chajs@seoultech.ac.kr | 6 | 26 | 3.1 | 19 | The definition text "optical clock rate (modulation rate):" is not bolded | Bold the text "optical clock rate (modulation rate):" | E
Jaesang Cha | SNUST | chajs@seoultech.ac.kr | 6 | 26 | 3.1 | 22 | The definition text "asynchronous bit:" is not bolded | Bold the text "asynchronous bit:" | E
Jaesang Cha | SNUST | chajs@seoultech.ac.kr | 6 | 26 | 3.1 | 27 | The definition text "clock information (of a data packet/symbol):" is not bolded | Bold the text "clock information (of a data packet/symbol):" | E
Jaesang Cha | SNUST | chajs@seoultech.ac.kr | 6 | 26 | 3.1 | 31 | The definition text "rolling exposure time:" is not bolded | Bold the text "rolling exposure time:" | E
Jaesang Cha | SNUST | chajs@seoultech.ac.kr | 6 | 26 | 3.1 | 34 | The definition text "rolling sampling rate:" is not bolded | Bold the text "rolling sampling rate:" | E
Jaesang Cha | SNUST | chajs@seoultech.ac.kr | 6 | 26 | 3.1 | 36 | The definition text "forward decoding:" is not bolded | Bold the text "forward decoding:" | E
Jaesang Cha | SNUST | chajs@seoultech.ac.kr | 6 | 26 | 3.1 | 39 | The definition text "backward decoding:" is not bolded | Bold the text "backward decoding:" | E
Jaesang Cha | SNUST | chajs@seoultech.ac.kr | 6 | 26 | 3.1 | 42 | The definition text "packet recovery:" is not bolded | Bold the text "packet recovery:" | E
Jaesang Cha | SNUST | chajs@seoultech.ac.kr | 6 | 26 | 3.1 | 45 | The definition text "data fusion:" is not bolded | Bold the text "data fusion:" | E
Jaesang Cha | SNUST | chajs@seoultech.ac.kr | 6 | 26 | 3.1 | 48 | The definition text "DS rate:" is not bolded | Bold the text "DS rate:" | E
Hideki Aoyama | Panasonic | aoyama.hideki@jp.panasonic.com | 24 | 44 | 4.4.3.1 | 1 | The image is too large. | Reduce size of the image. | E
Benjamin Rolfe | Blind Creek Associates | ben@blindcreek.com | 95 | 115 | 5.1.14 | 36 | Grammer: "other" should be "another" | fix it | E
Benjamin Rolfe | Blind Creek Associates | ben@blindcreek.com | 95 | 115 | 5.1.14 | 37 | "specified," should be "specified:" | fix it | E
Benjamin Rolfe | Blind Creek Associates | ben@blindcreek.com | 95 | 115 | 5.1.14 | 39 | "handover initiated by device" should be "handover initiated by a device" "handover initiated by global controller" should be "handover initiated by the global controller" | fix it | E
Benjamin Rolfe | Blind Creek Associates | ben@blindcreek.com | 114 | 134 | 5.2.1.1.1 | 50 | "IEEE Std 802.15.7" means the latest revision + amendments. So what you are saying is that 00 indicates the current standard (what you are working on) and 01 is undefined. I do not think this is what you really want. What I think you mean is that 00 means a frame compatible with 802.15.7-2011, and 01 means a frame compatible with 802.15.7 (aka revision you are drafting). | Everyplace you mean the prior version of the standard, use 802.15.7-2011. | E
Benjamin Rolfe | Blind Creek Associates | ben@blindcreek.com | 114 | 134 | 5.2.1.1.1 | 50 | "IEEE Std 802.15.7-20xx" is not correct. The correct way to refer to the current draft (revision in this case) is as 802.15.7. Prior revisions are enumerated by the date, e.g. the previous standard is 802.15.7-2011. See also Table 97, 8.1,8.3.9 (that's whatI found, there may be more) | Everyplace you mean the current version of the standard, use 802.15.7 (no date qualifier). | E
Hideki Aoyama | Panasonic | aoyama.hideki@jp.panasonic.com | 124 | 144 | 5.2.1.8.3 | 27 |  | Fix font setting of "macMpmMpduLength" to Italic. | E
Jaesang Cha | SNUST | chajs@seoultech.ac.kr | 308 | 328 | 8.2 | Table 118 | Contributor Specific Name in Table Name | Modify the Table Name | E
Jaesang Cha | SNUST | chajs@seoultech.ac.kr | 308 | 328 | 8.2 | Table 119 | Contributor Specific Name in Table Name | Modify the Table Name | E
Rick | Intel | richard.d.roberts@intel.com | 346 | 366 | 8.6.4.2.1 | 48 | Spelling error | Spelling error … "frequehncies" should be "frequencies" | E
Hideki Aoyama | Panasonic | aoyama.hideki@jp.panasonic.com | 389 | 409 | Table 179 | 44 | Font of the leftmost column is larger than the others. | Fix font setting. | E

## color_reference
Resolution | Note | Edited
accepted | LiFi | Not blank
accepted in principle | configuration issue
alt res | skipped
rejected | Editorial
resolved in another comment
duplicated
modified