## New Comments
Name | Affiliation | Email | Document Page | PDF Page | Clause | Line # | Comment | Proposed Change | E/T | Status | Resolution | Note

## Postponed May Comments
Rick Roberts | Intel | richard.d.roberts.intel.com | 353 | 374 | 15.1 |  | Question on "existing QR code". | There are several versions of QR codes and even within the QR code there are many bit to symbol mappings. So what are we to use? We need to be specific. | T | postponed |  | Postpone | Committee will have a discussion on Thursday AM2
Rick Roberts | Intel | richard.d.roberts.intel.com | 353 | 374 | 15.1 |  | New 2D color code. | Where is this new 2D color code specified? How do we map bits to symbols? | T | postponed |  | Postpone | Committee will have a discussion on Thursday AM2
Trang, Yeong Min | Kookmin | Kookmin | 353 | 374 | 15.1 | 36 | Should QR code be addressed in this standard? Similar problem for entire section "15.4 Invisible data embedding", subsection 15.4.4; subsection 15.7.2.4 | If QR code does not belong to IEEE, remove all QR code from the standard. | T | postponed |  | Postpone | Committee will have a discussion on Thursday AM2
Trang, Yeong Min | Kookmin | Kookmin | 353 | 374 | 15. PHY VI | entire section | Similar problem of QR code for any code that does not belong to IEEE (e.g. Scalable 2D coder), how to process? Also, the number of page in this section is too long compared to other sections (49 pages now) | Only address the content belong to IEEE, anything borrowed from outside should not be addressed here, or just give a reference link. | T | postponed |  | Postpone | Committee will have a discussion on Thursday AM2
Rick Roberts | Intel | richard.d.roberts.intel.com | 355 | 375 | 15.1.1 | Table 145 | Clarification needed on "color output" | Table 233 maps 3 bits into an LED output color. My question has to do with the generation of pure color vs. color as perceived by the human eye. Typically the human eye is "tricked" into thinking that various colors are being generated from a set of prirmary colors such as RGB. But at no time are any colors other than RGB are being generated; that is, with an RGB LED I can only produce read, green and blue. I can not actually produce ellow, magenta, cyan or whitel. It is only the human eye that preceives these colors based upon proportional mixing of the primary colors. So in table 233, are we talking about what the huamn eye preceives? How is the image sensor receiver supposed to preceive magenta when nothing but RGB is being sent? | T | postponed | Postponed until draft D3 | Postpone | skipped