## pending resolution
Name | Affiliation | Email | Document Page | PDF Page | Clause | Line # | Comment | Proposed Change | E/T | Status | Resolution | Note | previous comment
Rick Roberts | Intel | richard.d.roberts.intel.com | 448 | 468 | 15.1.2 |  | Reference to a QR code standard. | The last paragraph in this clause mentions an existing QR cod standard. What is specifically the document name. number and where is it available? Also, within the QR code standard is man different resolutions and data rates. How is the selection of a particular resolution conveyed to the receiver? | T | postponed |  | Postpone | Comment 27
Rick Roberts | Intel | richard.d.roberts.intel.com | 448 | 468 | 15.1.2 |  | Error correction with QR codes. | The text states "… the type of error correction is chosen at the lowest level to reduce overhead". What does this mean? Where is the error correct described in the text. Also, as I recall, QR codes already come with FEC so may I ask are you using the inherent QR code FEC in anyway? Please explain. | T | postponed |  | pending resolution | Comment 28
Trang, Yeong Min | Kookmin | Kookmin | 452 | 472 | 15.2.1 VTASC |  | Shape modulation: square/circle/star/etc for example. How many individual-cells needed to define a shape? And how many image pixels needed to demodulate a shape? Is this effective compared to transmitting data through individual cells? Also consider that the shape demodulation is time-consumption. | Clarify the shape modulation and the demodulation. At least, the mapping table from bits-to-shape is required. | T | resolved in another comment | see comment 40 | pending resolution | Comment 41
Trang, Yeong Min | Kookmin | Kookmin | 454 | 474 | 15.2.1 VTASC | line 34 | The optical clock rate is 30Hz. The Rx frame rate shall be no less than twice of the optical clock rate (i.e. >=60fps). | Clarify the requirement of camera Rx according to the given parameters. | T | postponed | Vinay will upload revised/additional information for discussion by 19 May | pending resolution | Comment 43
Trang, Yeong Min | Kookmin | Kookmin | 456 | 476 | 15.2.4 Asynchronous Communication Mode |  | In case of rotated camera, camera does not know which corner of 2D-code is the starting corner. Then how camera can de-spread the coded block? | Clarify whether the de-spreading is working or not under the Rotation. | T | accepted in principle | Vinay will provide modified text in this week | pending resolution | Comment 51
Rick Roberts | Intel | richard.d.roberts.intel.com | 457 | 477 | 15.2.6 |  | Clarification needed on Scalable Bit Rate Controller | Figure 334 shows the concept of the scalable bit rate controller but the details on how this is actually acomplished are not present. Please provide the normative text that describes how this is actully done. | T | accepted in principle | Vinay will provide text in this week | pending resolution | Comment 53
Trang, Yeong Min | Kookmin | Kookmin | 457 | 477 | 15.2.6 Scalable Bitrate Controller |  | How does camera Rx downsample the sequence of frames while the optical clock rate (i.e. Tx frame rate) is changing. Note that the camera Rx does not know the optical clock rate in unidirectional system. | Clarify the downsampling process for variable optical clock rate. | T | accepted in principle | Vinay will provide text for corresponding Annex section in this week | pending resolution | Comment 54
Trang, Yeong Min | Kookmin | Kookmin | 458 | 478 | 15.2.7 Distance Adaptive Data Rate Control | 43 | The text says that SS Short Code is assigned for a short distance whereas SS Long Code is assigned for a long distance. It means different sets of SS codes are assigned dynamically. 1- How does the receiver know the proper set of SS codes to decode data? 2 -How does the receiver know the resolution (number of cells) of the transmitter to demodulate? | Clarify the answer for the questions. If it does not work, delete the section. | T | accepted in principle | Vinay will provide text in this week | pending resolution | Comment 58
Trang, Yeong Min | Kookmin | Kookmin | 465 | 485 | 15.4 Invisible data-embedding 15.5 Invisible data-embedding 15.7 Invisible Data embedded display Tx Schemes |  | Those three sections describe the same mode from SNUST data embedding Tx. Subsections and contents inside are the same. | Merge into one section | T | accepted | Editor Note: where is this text coming from - Vinay? | pending resolution | Comment 63
Rick Roberts | Intel | richard.d.roberts.intel.com | 468 | 488 | 15.4.4 |  | Sequential Scalable 2D Code | Why is this "visible" 2-D code in the middle of text associated with "invisible data embedding"? Please explain or please remove. | T | accepted | Editing directions not clear - assumption is to delete clause 15.4.4 | pending resolution | Comment 66
Trang, Yeong Min | Kookmin | Kookmin | 484 | 504 | 15.5.10 | 32 | Text says "The sequence code length assignment is based the distance of the Rx from Tx". Question: How could a receiver know the proper set of SS codes for de-spreading? | Clarify how it works. | T | accepted in principle | Vinay will provide modified text in this week | pending resolution | Comment 72
Trang, Yeong Min | Kookmin | Kookmin | 487 | 507 | 15.7 Invisible data embedded display |  | Similar problem of QR code to the problem on sections 15.1 and 15.4 | If QR code does not belong to IEEE, remove all QR code from the standard. | T | resolved in another comment | see comment 78 | pending resolution | Comment 80
Rick Roberts | Intel | richard.d.roberts.intel.com | 488 | 508 | 15.7.2 |  | Use cases? | The subclauses in clause 15.7.2 are titled "use cases" but then what is presented is some tutorial information on modulation schemes. What is the point of this case. Please rewrite this using normative text or remove it from the standard. | T | resolved in another comment | see comment 78 | pending resolution | Comment 82
Trang, Yeong Min | Kookmin | Kookmin | 488 | 508 | 15.7.2 Modulation Scheme |  | Signal waveform for M-FSK, M-PSK, and hybrid modulation are sin waves (Figure 379, 380, and 381). How the sin waves are sent via screen pixels? | Clarify the modulation. Rectangular (square) waveform should be used for a simple modulation instead of sin waveform. | T | resolved in another comment | see comment 78 | pending resolution | Comment 83
Rick Roberts | Intel | richard.d.roberts.intel.com | 490 | 510 | 15.7.2.4 |  | Where are the details on bit to symbol mapping, FEC, etc. for all these 2D codes? | Page 521 shows a number of different 2D codes yet no place in this document is it specified how you do bit to symbol mapping, apply FEC, etc. Please provide this detail, or at least refer to where the details can be found, or remove these codes from the standard. | T | resolved in another comment | see comment 78 | pending resolution | Comment 84
Rick Roberts | Intel | richard.d.roberts.intel.com | 448 | 468 | 15.1.1 | Table 205 | Clarification needed on "color output" | Table 233 maps 3 bits into an LED output color. My question has to do with the generation of pure color vs. color as perceived by the human eye. Typically the human eye is "tricked" into thinking that various colors are being generated from a set of prirmary colors such as RGB. But at no time are any colors other than RGB are being generated; that is, with an RGB LED I can only produce read, green and blue. I can not actually produce ellow, magenta, cyan or whitel. It is only the human eye that preceives these colors based upon proportional mixing of the primary colors. So in table 233, are we talking about what the huamn eye preceives? How is the image sensor receiver supposed to preceive magenta when nothing but RGB is being sent? | T | postponed | Postponed until draft D3 | pending resolution | Comment 24 - D1 VYR
Jaesang Cha | SNUST | chajs@seoultech.ac.kr | 343 | 363 | 8.6.3.3.1 | 40 | TBD along with PHY header. | Provide Text | T | accepted in principle | Tran will provide text | pending resolution | Comment 303- D2
Jaesang Cha | SNUST | chajs@seoultech.ac.kr | 343 | 363 | 8.6.3.3.2 | 44 | TBD along with PHY header. | Provide Text | T | accepted in principle | Tran will provide text | pending resolution | Comment 304
Jaesang Cha | SNUST | chajs@seoultech.ac.kr | 343 | 363 | 8.6.3.4.1 | 50 | TBD along with PHY header. | Provide Text | T | accepted in principle | Tran will provide text | pending resolution | Comment 305
Jaesang Cha | SNUST | chajs@seoultech.ac.kr | 343 | 363 | 8.6.3.4.2 | 54 | TBD along with PHY header. | Provide Text | T | accepted in principle | Tran will provide text | pending resolution | Comment 306

## Kookmin new comment
Name | Affiliation | Email | Document Page | PDF Page | Clause | Line # | Comment | Proposed Change | E/T | Status | Resolution | Note
Trang, Yeong Min | Kookmin |  |  | 254 - | 8.6.1 preamble field |  | Kookmin updates preamble fields | updates available at Doc. 351r0 | T
Trang, Yeong Min | Kookmin |  |  |  | 8.6.2 PHY header |  | Kookmin updates PHR field | updates available at Doc. 351r0 | T
Trang, Yeong Min | Kookmin |  |  |  | 8.6.3 HCS |  | Kookmin updates HCS fields | updates available at Doc. 351r0 | T
Trang, Yeong Min | Kookmin |  |  | "-269 | 8.6.4 optional fields |  | Kookmin update optional fields | updates available at Doc. 351r0 | T
Trang, Yeong Min | Kookmin |  |  | 326-332 | 13. PHY VI specification |  | Kookmin updates text - update S2-PSK - update HS-PSK - withdraw S8-PSK | updates available at Doc. 352r0 | T
Trang, Yeong Min | Kookmin |  |  | 338-350 | 14. PHY V specification |  | Kookmin update text - update CM-FSK - update C-OOK | updates available at Doc. 352r0 | T
Trang, Yeong Min | Kookmin |  |  | 353-390 | 16. PHY VI specification |  | Kookmin update text - update A-QL - update HA-QL | updates available at Doc. 352r0 | T
Trang, Yeong Min | Kookmin |  |  | entire D3 |  |  | Kookmin provides editable figures | Replace these figures | T

## Postponed May Comments
Rick Roberts | Intel | richard.d.roberts.intel.com | 353 | 374 | 15.1 |  | Question on "existing QR code". | There are several versions of QR codes and even within the QR code there are many bit to symbol mappings. So what are we to use? We need to be specific. | T | postponed |  | Postpone | Committee will have a discussion on Thursday AM2
Rick Roberts | Intel | richard.d.roberts.intel.com | 353 | 374 | 15.1 |  | New 2D color code. | Where is this new 2D color code specified? How do we map bits to symbols? | T | postponed |  | Postpone | Committee will have a discussion on Thursday AM2
Trang, Yeong Min | Kookmin | Kookmin | 353 | 374 | 15.1 | 36 | Should QR code be addressed in this standard? Similar problem for entire section "15.4 Invisible data embedding", subsection 15.4.4; subsection 15.7.2.4 | If QR code does not belong to IEEE, remove all QR code from the standard. | T | postponed |  | Postpone | Committee will have a discussion on Thursday AM2
Trang, Yeong Min | Kookmin | Kookmin | 353 | 374 | 15. PHY VI | entire section | Similar problem of QR code for any code that does not belong to IEEE (e.g. Scalable 2D coder), how to process? Also, the number of page in this section is too long compared to other sections (49 pages now) | Only address the content belong to IEEE, anything borrowed from outside should not be addressed here, or just give a reference link. | T | postponed |  | Postpone | Committee will have a discussion on Thursday AM2
Rick Roberts | Intel | richard.d.roberts.intel.com | 355 | 375 | 15.1.1 | Table 145 | Clarification needed on "color output" | Table 233 maps 3 bits into an LED output color. My question has to do with the generation of pure color vs. color as perceived by the human eye. Typically the human eye is "tricked" into thinking that various colors are being generated from a set of prirmary colors such as RGB. But at no time are any colors other than RGB are being generated; that is, with an RGB LED I can only produce read, green and blue. I can not actually produce ellow, magenta, cyan or whitel. It is only the human eye that preceives these colors based upon proportional mixing of the primary colors. So in table 233, are we talking about what the huamn eye preceives? How is the image sensor receiver supposed to preceive magenta when nothing but RGB is being sent? | T | postponed | Postponed until draft D3 | Postpone | skipped