## pending resolution
Name | Affiliation | Email | Document Page | PDF Page | Clause | Line # | Comment | Proposed Change | E/T | Status | Resolution | Note | previous comment
Rick Roberts | Intel | richard.d.roberts.intel.com | 448 | 468 | 15.1.2 |  | Reference to a QR code standard. | The last paragraph in this clause mentions an existing QR cod standard. What is specifically the document name. number and where is it available? Also, within the QR code standard is man different resolutions and data rates. How is the selection of a particular resolution conveyed to the receiver? | T | postponed |  | Postpone | Comment 27
Rick Roberts | Intel | richard.d.roberts.intel.com | 448 | 468 | 15.1.2 |  | Error correction with QR codes. | The text states "… the type of error correction is chosen at the lowest level to reduce overhead". What does this mean? Where is the error correct described in the text. Also, as I recall, QR codes already come with FEC so may I ask are you using the inherent QR code FEC in anyway? Please explain. | T | postponed |  | pending resolution | Comment 28
Trang, Yeong Min | Kookmin | Kookmin | 452 | 472 | 15.2.1 VTASC |  | Shape modulation: square/circle/star/etc for example. How many individual-cells needed to define a shape? And how many image pixels needed to demodulate a shape? Is this effective compared to transmitting data through individual cells? Also consider that the shape demodulation is time-consumption. | Clarify the shape modulation and the demodulation. At least, the mapping table from bits-to-shape is required. | T | resolved in another comment | see comment 40 | pending resolution | Comment 41
Trang, Yeong Min | Kookmin | Kookmin | 454 | 474 | 15.2.1 VTASC | line 34 | The optical clock rate is 30Hz. The Rx frame rate shall be no less than twice of the optical clock rate (i.e. >=60fps). | Clarify the requirement of camera Rx according to the given parameters. | T | postponed | Vinay will upload revised/additional information for discussion by 19 May | pending resolution | Comment 43
Trang, Yeong Min | Kookmin | Kookmin | 456 | 476 | 15.2.4 Asynchronous Communication Mode |  | In case of rotated camera, camera does not know which corner of 2D-code is the starting corner. Then how camera can de-spread the coded block? | Clarify whether the de-spreading is working or not under the Rotation. | T | accepted in principle | Vinay will provide modified text in this week | pending resolution | Comment 51
Rick Roberts | Intel | richard.d.roberts.intel.com | 457 | 477 | 15.2.6 |  | Clarification needed on Scalable Bit Rate Controller | Figure 334 shows the concept of the scalable bit rate controller but the details on how this is actually acomplished are not present. Please provide the normative text that describes how this is actully done. | T | accepted in principle | Vinay will provide text in this week | pending resolution | Comment 53
Trang, Yeong Min | Kookmin | Kookmin | 457 | 477 | 15.2.6 Scalable Bitrate Controller |  | How does camera Rx downsample the sequence of frames while the optical clock rate (i.e. Tx frame rate) is changing. Note that the camera Rx does not know the optical clock rate in unidirectional system. | Clarify the downsampling process for variable optical clock rate. | T | accepted in principle | Vinay will provide text for corresponding Annex section in this week | pending resolution | Comment 54
Trang, Yeong Min | Kookmin | Kookmin | 458 | 478 | 15.2.7 Distance Adaptive Data Rate Control | 43 | The text says that SS Short Code is assigned for a short distance whereas SS Long Code is assigned for a long distance. It means different sets of SS codes are assigned dynamically. 1- How does the receiver know the proper set of SS codes to decode data? 2 -How does the receiver know the resolution (number of cells) of the transmitter to demodulate? | Clarify the answer for the questions. If it does not work, delete the section. | T | accepted in principle | Vinay will provide text in this week | pending resolution | Comment 58
Trang, Yeong Min | Kookmin | Kookmin | 465 | 485 | 15.4 Invisible data-embedding 15.5 Invisible data-embedding 15.7 Invisible Data embedded display Tx Schemes |  | Those three sections describe the same mode from SNUST data embedding Tx. Subsections and contents inside are the same. | Merge into one section | T | accepted | Editor Note: where is this text coming from - Vinay? | pending resolution | Comment 63
Rick Roberts | Intel | richard.d.roberts.intel.com | 468 | 488 | 15.4.4 |  | Sequential Scalable 2D Code | Why is this "visible" 2-D code in the middle of text associated with "invisible data embedding"? Please explain or please remove. | T | accepted | Editing directions not clear - assumption is to delete clause 15.4.4 | pending resolution | Comment 66
Trang, Yeong Min | Kookmin | Kookmin | 484 | 504 | 15.5.10 | 32 | Text says "The sequence code length assignment is based the distance of the Rx from Tx". Question: How could a receiver know the proper set of SS codes for de-spreading? | Clarify how it works. | T | accepted in principle | Vinay will provide modified text in this week | pending resolution | Comment 72
Trang, Yeong Min | Kookmin | Kookmin | 487 | 507 | 15.7 Invisible data embedded display |  | Similar problem of QR code to the problem on sections 15.1 and 15.4 | If QR code does not belong to IEEE, remove all QR code from the standard. | T | resolved in another comment | see comment 78 | pending resolution | Comment 80
Rick Roberts | Intel | richard.d.roberts.intel.com | 488 | 508 | 15.7.2 |  | Use cases? | The subclauses in clause 15.7.2 are titled "use cases" but then what is presented is some tutorial information on modulation schemes. What is the point of this case. Please rewrite this using normative text or remove it from the standard. | T | resolved in another comment | see comment 78 | pending resolution | Comment 82
Trang, Yeong Min | Kookmin | Kookmin | 488 | 508 | 15.7.2 Modulation Scheme |  | Signal waveform for M-FSK, M-PSK, and hybrid modulation are sin waves (Figure 379, 380, and 381). How the sin waves are sent via screen pixels? | Clarify the modulation. Rectangular (square) waveform should be used for a simple modulation instead of sin waveform. | T | resolved in another comment | see comment 78 | pending resolution | Comment 83
Rick Roberts | Intel | richard.d.roberts.intel.com | 490 | 510 | 15.7.2.4 |  | Where are the details on bit to symbol mapping, FEC, etc. for all these 2D codes? | Page 521 shows a number of different 2D codes yet no place in this document is it specified how you do bit to symbol mapping, apply FEC, etc. Please provide this detail, or at least refer to where the details can be found, or remove these codes from the standard. | T | resolved in another comment | see comment 78 | pending resolution | Comment 84
Rick Roberts | Intel | richard.d.roberts.intel.com | 448 | 468 | 15.1.1 | Table 205 | Clarification needed on "color output" | Table 233 maps 3 bits into an LED output color. My question has to do with the generation of pure color vs. color as perceived by the human eye. Typically the human eye is "tricked" into thinking that various colors are being generated from a set of prirmary colors such as RGB. But at no time are any colors other than RGB are being generated; that is, with an RGB LED I can only produce read, green and blue. I can not actually produce ellow, magenta, cyan or whitel. It is only the human eye that preceives these colors based upon proportional mixing of the primary colors. So in table 233, are we talking about what the huamn eye preceives? How is the image sensor receiver supposed to preceive magenta when nothing but RGB is being sent? | T | postponed | Postponed until draft D3 | pending resolution | Comment 24 - D1 VYR
Jaesang Cha | SNUST | chajs@seoultech.ac.kr | 343 | 363 | 8.6.3.3.1 | 40 | TBD along with PHY header. | Provide Text | T | accepted in principle | Tran will provide text | pending resolution | Comment 303- D2
Jaesang Cha | SNUST | chajs@seoultech.ac.kr | 343 | 363 | 8.6.3.3.2 | 44 | TBD along with PHY header. | Provide Text | T | accepted in principle | Tran will provide text | pending resolution | Comment 304
Jaesang Cha | SNUST | chajs@seoultech.ac.kr | 343 | 363 | 8.6.3.4.1 | 50 | TBD along with PHY header. | Provide Text | T | accepted in principle | Tran will provide text | pending resolution | Comment 305
Jaesang Cha | SNUST | chajs@seoultech.ac.kr | 343 | 363 | 8.6.3.4.2 | 54 | TBD along with PHY header. | Provide Text | T | accepted in principle | Tran will provide text | pending resolution | Comment 306

## Kookmin new comment
Name | Affiliation | Email | Document Page | PDF Page | Clause | Line # | Comment | Proposed Change | E/T | Status | Resolution | Note
Trang, Yeong Min | Kookmin University |  |  | 6 | 4.1 Introduction | 51,53 | "faster than the persistance of the human eye" not true for PHY VI Screen modulation. | 1- Delete "faster than the persistance of the human eye" 2- Add "screens" behind "streetlights, vehicles," | T
Trang, Yeong Min | Kookmin University |  |  | 26 | 4.8.3 MPM MAC frame format |  | As a subsection of "4.8 Some access mechanism", superframe structure should be addressed here instead of MAC frame. | Please modify | T
Trang, Yeong Min | Kookmin University |  |  | 195 | table 64 | lines 5-20 | These attributes should be PHY PIB attributes, not MAC: mac_symbol_rate mac_bandwidth mac_LEDs_spatial_resolution mac_DS_rate | delete these attributes from table 64. | T
Trang, Yeong Min | Kookmin University |  |  | 195 | table 64 | lines 22-50 | These attributes should be PHY PIB attributes, not MAC: macTxmode macTxCamerEnable macRxDistance macTxDataType Also, I do not see these attributes are used anywhere else in this standard. | Check that: 1-Where these attributes belong to (PHY/MAC) 2-Specify where and how to use these attributes | T
Trang, Yeong Min | Kookmin University |  |  | 195 | table 64 | 48 | maxDataLength. Should this be maxMPDUlength? Where this attribute is used? | Clarify and consider to change | T
Trang, Yeong Min | Kookmin University |  |  | 196 | table 64 | lines 5-46 | These attributes should be PHY PIB attributes, not MAC: macLEDIDusage macTxmode (duplicated with this in page 195) macRxDistance (duplicated with this in page 195) macTxDataType (duplicated with this in page 195) macTxCamerEnable (duplicated with this in page 195) maxDataLength (duplicated with this in page 195) macLEDIDusage (duplicated) Also, I do not see these attributes are used anywhere else in this standard. | Check that: 1-Where these attributes belong to (PHY/MAC) 2-Specify where and how to use these attributes | T
Trang, Yeong Min | Kookmin University |  |  | 199 | table 64 | lines 10-50 | These attributes should be PHY PIB attributes, not MAC: macOffsetVPWMDataUsage macVTASCTxMode macVTASCTxCamerEnable macVTASCRxDistance macVTASCTxDataType maxVTASCDataLength MacSS2DCTxMode macSS2DCTxCamerEnable macSS2DCRxDistance Also, I do not see these attributes are used anywhere else in this standard. | Check that: 1-Where these attributes belong to (PHY/MAC) 2-Specify where and how to use these attributes | T
Trang, Yeong Min | Kookmin University |  |  | 200 | table 64 | lines 5-40 | These attributes should be PHY PIB attributes, not MAC: macSS2DCTxDataType maxSS2DCDataLength macIDETxMode macIDETxCamerEnable acIDERxDistance macIDETxDataType maxIDEDataLength Also, I do not see these attributes are used anywhere else in this standard. | Check that: 1-Where these attributes belong to (PHY/MAC) 2-Specify where and how to use these attributes
Trang, Yeong Min | Kookmin University |  |  | 254 - | 8.6.1 preamble field |  | Kookmin updates preamble fields | updates available at Doc. 351r1 | T
Trang, Yeong Min | Kookmin University |  |  |  | 8.6.2 PHY header |  | Kookmin updates PHR field | updates available at Doc. 351r1 | T
Trang, Yeong Min | Kookmin University |  |  |  | 8.6.3 HCS |  | Kookmin updates HCS fields | updates available at Doc. 351r1 | T
Trang, Yeong Min | Kookmin University |  |  | "-269 | 8.6.4 optional fields |  | Kookmin update optional fields | updates available at Doc. 351r1 | T
Trang, Yeong Min | Kookmin University |  |  | 270-278 | 8.6.5 PSDU field |  | Kookmin update PSDU field | updates available at Doc. 351r1 | T
Trang, Yeong Min | Kookmin University |  |  | 276 | 8.6.5.4.1 IDE PSDU field |  | Figure 152 describes the MAC frame, not PSDU. | Replace the figure and entire text. | T
Trang, Yeong Min | Kookmin University |  |  | 326-332 | 13. PHY VI specification |  | Kookmin updates text - update S2-PSK (section 13.2) - update HS-PSK (section 13.4) - withdraw S8-PSK (section 13.3) | updates available at Doc. 352r1 Update 13.2 and 13.4 entirely. | T
Trang, Yeong Min | Kookmin University |  |  | 333 | 13.5 Offset VPWM |  | Compared to the operating mode table 81, table says the optical clock rate is 25Hz. What values of P and V in msec to determine that the optical clock rate is 25Hz? | Specify the values of P and V in msec and address that here. Also, specify the frame rate required for the decoder in Annex G. | T
Trang, Yeong Min | Kookmin University |  |  | 338-350 | 14. PHY V specification |  | Kookmin update text - update CM-FSK (section 14.3): duplicated subsections - update C-OOK (section 14.4) | updates available at Doc. 352r1. Update 14.3 and 13.4 entirely. | T
Trang, Yeong Min | Kookmin University |  |  | 335 | 14.1 Twinkle VPPM |  | wrong location | move to 13. PHY VI specification | T
Trang, Yeong Min | Kookmin University |  |  | 353-390 | 15. PHY VI specification |  | Kookmin update text - update A-QL (section 15.1) - update HA-QL (section 15.6) | updates available at Doc. 352r1 Update 15.1 and 15.6 entirely. | T
Trang, Yeong Min | Kookmin University |  |  | 356-387 | 15.2 VTASC Specifications 15.3 SS2DC Specifications 15.5 Sequential Scalable 2D code modulation |  | These three sections describe things that should belong to a system: - Section 15.2 describes the design of 2D code - Section 15.3 describes how to use different codes, including the designed one. - Section 15.5 is the same purpose as section 15.3 Why a complete system is separated into multiple sections like that? | Merge those sections into one. Also, implement previous unresolved comments. | T
Trang, Yeong Min | Kookmin University |  |  | entire D3 |  |  | Kookmin provides editable figures | Replace these figures | T
Trang, Yeong Min | Kookmin University |  |  | 3 | 3.1 Definitions |  | These definitions are related to the modulation: - data group - distance adaptive data rate controller - global phase shift - idle pattern -invisible data embedding (IDE) - Offset VPWM -reference group - S_phase shift -scalable bitrate controller - sequential scalable 2D code - spatial phase (S_phase) - Spread spectrum coded VTASC - variable pulse-position modulation (VPPM) - VTASC - visibility pattern - blending - water marking | The committee considers to remove from "3.1 Definitions". -Red color text: can be removed -Remaining text: to be decided. Most of these should be addressed (or already there) in section "3.2 Acronyms and Abbreviations". | T
Trang, Yeong Min | Kookmin University |  |  | 3 | 3.1 Definitions | 41 | "Region of interest" is already available at "3.2 Acronyms and Abbreviations" | Delete that definition from section 3.1. | T
Trang, Yeong Min | Kookmin University |  |  | 3 | 3.1 Definitions | 18-20 | "ISC" and "LR-PD" are already available at "3.2 Acronyms and Abbreviations" | Delete these definitions from section 3.1. | T
Trang, Yeong Min | Kookmin University |  |  | 4 | 3.2 Acronyms and Abbreviations |  | Missing Acronyms and Abbreviations: OCC ISC | Additional question on these Acronyms: Can we accept both OCC and ISC to be used in this standard? OCC are currently available in the specification Sections now. | T
Trang, Yeong Min | Kookmin University |  |  | 4 | 3.2 Acronyms and Abbreviations |  | Missing Acronyms and Abbreviations: A-QL: Asynchronous Quick Link HA-QL: Hidden Asynchronous Quick Link UFSOOK: S2-PSK: Spatial 2-Phase Shift Keying HS-PSK: Hybrid Spatial Phase Shift Keying C-OOK: Camera (or Compatible) On Off Keying CM-FSK: Camera (or Compatible) Frequency Shift Keying | add these | T
Trang, Yeong Min | Kookmin University |  |  | 358 | 15.2 VTASC Specification |  | Comment on Table 147: - Why Spreading code needs to change when distance changes? This stills confuses me. This approach requires two things, (i) a Tx measures the distance between Tx-Rx to assigne the SS code, and (ii) a Rx measures the distance to select the proper SS code for the de-spreading. Is this true? Clarify how a smartphone Rx can do that during its data reception time? - Why the optical clock changes when a Rx is receiving data but at different distances? Rx frame rate has no problem with the distance near or far. If the Rx can demodulate data at 30Hz, why not applying the 30Hz clock rate for all the distances? | Clarify the question on whether the approach is feasible or not. | T
Trang, Yeong Min | Kookmin University |  |  | 362 | 15.2.4 VTASC Encoder | 31-33 | NoofHorizontalBlocks = (1920/32) = 60 NoofVerticalBlocks = (1080/32) = 32 My understanding is that 1920x1080 is the resolution of the chosen camera image. So - how the Tx knows the chosen Rx image resolution to decide its number of horizontal and vertical blocks? - What if a camera goes closer or further to the Tx, and the resolution of the screen on the captured image is reduced or increased. The demodulation is trouble if the resolution of screen Tx and resolution of camera Rx do not match. | Clarify the question on whether the approach is feasible or not. | T
Trang, Yeong Min | Kookmin University |  |  | 364 | 15.2.5 Asynchronous Communication Mode |  | What if 1 -Camera is rotated and it does not not which corner to start the de-spreading. The matter of rotation always happen when an user holds his smartphone. 2- The Tx is half updated due to either its scanning mechanismn, or due to a rolling shutter camera, or both. | Clarify the question on whether the approach is feasible or not. | T
Trang, Yeong Min | Kookmin University |  |  | 364 | 15.2.6 Scalable Bitrate Controller |  | I do not understand why we need an adaptive rate by controlling the optical clock rate. Suggestions/Questions: 1- If a Rx can decode at 30Hz, why not all the screen transmits at 30Hz clock rate?or 10Hz if camera cannot get data due to its limited frame rate. 2- If adaptive control of the optical clock rate, so the Rx needs an uplink to feedback the status for selecting the proper (or the best) optical clock rate. Then clarify the mechanismn of adopting the optical clock rate (including the feedback message format). | Clarify the question on whether the approach is feasible or not. | T
Trang, Yeong Min | Kookmin University |  |  | 365 | 15.2.6.2 Receiver distance adaptive data rate controller |  | The text says "The receiver distance adaptive data rate control is by changing the block pattern size small for short distance (example: 32x32 but vary with display) and big for long distance (example: 128x128 but vary with display)." | "but vary with display" does not specify any thing. Delete this or give details. | T
Trang, Yeong Min | Kookmin University |  |  | 365 | 15.2.6.2 Receiver distance adaptive data rate controller |  | Question 1- Section 15.2.6.1 devides the screen into 2x2 as a mandatory solution. Why division into 2x2 is not applied here. Question 2- Multi users support? What if different users are at different distances? | Clarify the question on whether the approach is feasible or not. | T
Trang, Yeong Min | Kookmin University |  |  | 366 | 15.3 SS2DC Specification | entire section | This section descibes how to use an existing 2D code (e.g. QR code) in the same manner as the previous section "15.2 VTASC specification" already did, cluding - SS coding - multi codes with distance-data rate/clock rate controller | Move this section to annex just for reference. | T
| Kookmin University | [7 empty] | T
Trang, Yeong Min | Kookmin University |  |  | 372 | 15.4 IDE Specification |  | table 157: WHAT specific values of f0, f1, …, f15? | Give numerical values | T
Trang, Yeong Min | Kookmin University |  |  | 372 | 15.4 IDE Specification |  | table 158: WHAT specific values of P0, P1? | Give numerical values | T
Trang, Yeong Min | Kookmin University |  |  | 376 | 15.4 IDE Specification |  | Same questions on NoofHorizontalBlocks = (1920/32) = 60 NoofVerticalBlocks = (1080/32) = 32 |  | T
T
T
Trang, Yeong Min | Kookmin University |  |  | 414 | Annex G |  | How a rolling shutter camera makes sampling of a small flash light? What size of flashlight Tx and how far distance can be achived? | In rolling shutter OCC system, the relationship between the size of Tx and the distance is trade-off. The committee should clarify this issue and address in an Annex section. | T
Tuan, Yeong Min | Kookmin University |  | xi | 11 | 0 | 38 | "SS2D Code" is abbreviated at clause 15.3 386 pdf page, it not in "Definitions" and "Acronyms and abbreviations". | Update and make unique abbreviation | E
Tuan, Yeong Min | Kookmin University |  | xvi | 16 | 0 | 35 | Text "SS2DC" and Text "Sequential Scalable 2D Code" is not unique | Update text | T
Tuan, Yeong Min | Kookmin University |  | xvi | 16 | 0 | 41 | Text "15.3.6" is double | Delete text "15.3.6" | E
Tuan, Yeong Min | Kookmin University |  | xvi | 16 | 0 | 9 | Text "15.2.5" is redundacy | Delete text "15.2.5" | E
Tuan, Yeong Min | Kookmin University |  | xvi | 16 | 0 | 35 | abbreviation "SS2DC" is not defined in "Acronyms and abbreviations" | Update and make unique abbreviation | E
Tuan, Yeong Min | Kookmin University |  | 4 | 24 | 3 | 34 | The abbreviation of CM-FSK is "M-ary Frequency-Shift Keying". There is no "C" | Update text to "Camera M-ary Frequency-Shift Keying" | T
Tuan, Yeong Min | Kookmin University |  | 10 | 30 | 4 | 28 | Caption of Figure 3 is missing | Update text | E
Tuan, Yeong Min | Kookmin University |  | 11 | 31 | 4 | 9 | Text " in the tens of b/s" is not true because in Table 81 257 pdf page one modulation have 22 kbps | Update text | T
Tuan, Yeong Min | Kookmin University |  | 11 | 31 | 4 | 10 | PHY V, PHY VI is missing | Update text | T
Tuan, Yeong Min | Kookmin University |  | 15 | 35 | 4 | 36,39,42,45 | " Typos | Update text | E
Tuan, Yeong Min | Kookmin University |  | 237 | 257 | 8 | 19 | Bit rate at different FEC mechanism is 18 bps. The given value should be indicated for one specfici case. | Update the value | T
Tuan, Yeong Min | Kookmin University |  | 360 | 380 | 15.2.4 | 50 | Figure XYZ should be defined | Update text | E
Tuan, Yeong Min | Kookmin University |  | 361 | 381 | 15.2.4 | 29 | The data rate column in Table 150 show one value with different parameters | Update text | T
Tuan, Yeong Min | Kookmin University |  | 363 | 383 | 15.2.4 | 29 | The table 153 defines the shapes only by text. It is not clear for implementation | Change the text by an image sample of 32x32 cells demo. | T
Tuan, Yeong Min | Kookmin University |  | 364 | 384 | 15.2.5 | 19 | Figure XYZ should be defined | Update text | E
Tuan, Yeong Min | Kookmin University |  | 366 | 386 | 15.3.1 | 38 | Figure 279 is not available | Update text | E
Tuan, Yeong Min | Kookmin University |  | 369 | 389 | 15.3.4 | 3 | Data rate values in table 155 show one value with diffferent parameters | Update text | T
Tuan, Yeong Min | Kookmin University |  | 370 | 390 | 15.4.3 | 42 | Figure XYZ should be defined | Update text | E
Tuan, Yeong Min | Kookmin University |  | 371 | 391 | 15.4.4 | 21 | Table ZYX1 should be defined | Update text | E
Tuan, Yeong Min | Kookmin University |  | 371 | 391 | 15.4.4 | 30 | The data rate column in Table 156 show one value with different parameters | Update text | T
Tuan, Yeong Min | Kookmin University |  | 372 | 392 | 15.4.3.2 | 38 | Figure XYZ2 should be defined | Update text | E
Tuan, Yeong Min | Kookmin University |  | 379 | 399 | 15.4.9 | 54 | Figure 238 is same concept with Figure 222. | Remove Figure 238 and change reference text related with Figure 238 to Figure 222. | T
Tuan, Yeong Min | Kookmin University |  | 380 | 400 | 15.4.10 | 12 | Figure 239 is same concept with Figure 223. | Remove Figure 239 and change reference text related with Figure 239 to Figure 223. | T
Tuan, Yeong Min | Kookmin University |  | 385 | 405 | 15.5.4 | 3 | Figure 245 is same concept with Figure 235. | Remove Figure 245 and change reference text related with Figure 245 to Figure 235. | T
Tuan, Yeong Min | Kookmin University |  | 386 | 406 | 15.5.5 | 1 | Figure 247 is same concept with Figure 237. | Remove Figure 247 and change reference text related with Figure 247 to Figure 237. | T
Tuan, Yeong Min | Kookmin University |  | 386 | 406 | 15.5.6 | 35 | Figure 248 is same concept with Figure 222. | Remove Figure 248 and change reference text related with Figure 248 to Figure 222. | T
Tuan, Yeong Min | Kookmin University |  | 387 | 407 | 15.5.7 | 11 | Figure 249 is same concept with Figure 223. | Remove Figure 249 and change reference text related with Figure 249 to Figure 223. | T
Tuan, Yeong Min | Kookmin University |  | 387 | 407 | 15.6.1 | 52 | figure x7 is wrong | Figure 250 | E

## Postponed May Comments
Rick Roberts | Intel | richard.d.roberts.intel.com | 353 | 374 | 15.1 |  | Question on "existing QR code". | There are several versions of QR codes and even within the QR code there are many bit to symbol mappings. So what are we to use? We need to be specific. | T | postponed |  | Postpone | Committee will have a discussion on Thursday AM2
Rick Roberts | Intel | richard.d.roberts.intel.com | 353 | 374 | 15.1 |  | New 2D color code. | Where is this new 2D color code specified? How do we map bits to symbols? | T | postponed |  | Postpone | Committee will have a discussion on Thursday AM2
Trang, Yeong Min | Kookmin | Kookmin | 353 | 374 | 15.1 | 36 | Should QR code be addressed in this standard? Similar problem for entire section "15.4 Invisible data embedding", subsection 15.4.4; subsection 15.7.2.4 | If QR code does not belong to IEEE, remove all QR code from the standard. | T | postponed |  | Postpone | Committee will have a discussion on Thursday AM2
Trang, Yeong Min | Kookmin | Kookmin | 353 | 374 | 15. PHY VI | entire section | Similar problem of QR code for any code that does not belong to IEEE (e.g. Scalable 2D coder), how to process? Also, the number of page in this section is too long compared to other sections (49 pages now) | Only address the content belong to IEEE, anything borrowed from outside should not be addressed here, or just give a reference link. | T | postponed |  | Postpone | Committee will have a discussion on Thursday AM2
Rick Roberts | Intel | richard.d.roberts.intel.com | 355 | 375 | 15.1.1 | Table 145 | Clarification needed on "color output" | Table 233 maps 3 bits into an LED output color. My question has to do with the generation of pure color vs. color as perceived by the human eye. Typically the human eye is "tricked" into thinking that various colors are being generated from a set of prirmary colors such as RGB. But at no time are any colors other than RGB are being generated; that is, with an RGB LED I can only produce read, green and blue. I can not actually produce ellow, magenta, cyan or whitel. It is only the human eye that preceives these colors based upon proportional mixing of the primary colors. So in table 233, are we talking about what the huamn eye preceives? How is the image sensor receiver supposed to preceive magenta when nothing but RGB is being sent? | T | postponed | Postponed until draft D3 | Postpone | skipped