## IEEE_Cover
August 2016 |  | P802-15-4s_Comment_Entry_Form.xls
15-17-0362-00-004s
IEEE P802.15
Wireless Personal Area Networks
Project | IEEE P802.15 Working Group for Wireless Personal Area Networks (WPANs)
Title | 802.15.4s Letter Ballot Comment Submission
Date Submitted | 2017-05-28
Source | Shoichi Kitazawa
Muoran-IT
E-mail: kitazawa@ieee.org
Re: | P802.15.4s-D04.pdf
Abstract | 802.15 TG4s Comments for Letter Ballot
Purpose | [This document is used to submit comments for TG4s Letter Ballot.]
Notice | This document has been prepared to assist the IEEE P802.15. It is offered as a basis for discussion and is not binding on the contributing individual(s) or organization(s). The material in this document is subject to change in form and content after further study. The contributor(s) reserve(s) the right to add, amend or withdraw material contained herein.
Release | The contributor acknowledges and accepts that this contribution becomes the property of IEEE and may be made publicly available by P802.15.

## Comments
CID | Name | Affiliation | Email | Phone # | Page | Sub-clause | Line # | Comment | Proposed Change | Must Be Satisfied? (enter Yes or No) | Category 1: editorial 2: technical, but solution is proposed 3: technical and solution is not provided | Resolution | Resolution detail | Assigned to | Editor's status | Editor's note | accepted | revised | rejected
1 | Ed Callaway | ARM, Inc. | ed.callaway@arm.com | +1-954-608-7537 | 1 | 11 | 26 | In my copy of IEEE 802.15.4-2015, the "Definitions, acronyms, and abbreviations" clause is clause 3, not clause 11. | Change the numbering of this clause, and those of its subclauses, to clause 3. | No
2 | Ed Callaway | ARM, Inc. | ed.callaway@arm.com | +1-954-608-7537 | 2 | 11.2 | 3 | The Editor cannot "Change the following acronyms TBPC to TPC", because "TBPC" is not in the existing text of 15.4. | In my comments on the previous draft of this amendment, I gave explicit, step-by-step instructions on how to correct this. They were not followed, so I repeat them here: 1. Change l.3 (the instruction to the Editor) to read, "Change the definition of TPC as follows:" 2. Change l.4 to read, "TPC turbo product code transmission power control" 3. Change l.11 to read, "TBPC turbo product code" 4. Importantly, change each use of "TPC" in sub-clause 22.3.10 from "TPC" to "TBPC". Steps 2 and 3 were done correctly; steps 1 and 4 were not (see the next comment for the problem with step 4). Please implement step 1 as written. | Yes
3 | Ed Callaway | ARM, Inc. | ed.callaway@arm.com | +1-954-608-7537 | 35 | 22.3.10 | 11 | The instruction to the Editor is to "[c]hange the acronyms TPC to TBPC". The first problem is that there is only one acronym to change (TPC), so saying the plural "acronyms" will confuse the Editor. The confusion will increase when the Editor looks at the following text and cannot find any examples of "TPC" to change, because with one exception (in the Figure) the changes have already been made. You are counting on the Editor comparing the supplied text with that of the existing standard, identifying where "TPC" in the existing standard has been changed to "TBPC" in the amendment text, and then making the same change in the standard. | Change the instruction to the Editor to "Change the acronym TPC to TBPC." To reduce the possibility of error, one could be explicit: "Change the acronym TPC to TBPC in eight places in this subclause, including one place in Figure 22-13." Then, use the strikethrough and underline with red text method to identify where each of the changes are to be made in the text below, as you did in Figure 22-13: TPC TBPC. (If, for some reason, you want to present the Editor with text with the change already made (as it is now in the draft amendment), change the instruction to the Editor to read, "Change the following paragraphs to read as indicated," or something like that, so that the Editor understands that you want him to replace the entire paragraph with the new ones you supply, and not look for acronyms to change. Of course, if you do this, you have to make an exception for Figure 22-13 because, in that case, you really do want the Editor to change the acronym TPC to TBPC, and not just substitute the Figure you provide, so the resulting instructions will be more complicated. For this reason I do not recommend this method.) | Yes
4 | Ed Callaway | ARM, Inc. | ed.callaway@arm.com | +1-954-608-7537 | 35 | 11.3 | 3 | "phyCapbleTXpower" is misspelled, the "X" should be in lower case, and the third "p" should be in upper case. | I think it should be, "phyCapableTxPower". | No
5 | Ed Callaway | ARM, Inc. | ed.callaway@arm.com | +1-954-608-7537 | 35 | 11.3 | 3 | "phyMinSNR" should have "SNR" read "Snr". | It should be, "phyMinSnr". I agree it looks awful, but some years ago I tried to change the formatting standard to allow acronyms to be all-capitals for PIB attribute names, and failed. | No
6 | Ed Callaway | ARM, Inc. | ed.callaway@arm.com | +1-954-608-7537 | 35 | 11.3 | 3 | I'm still bothered by the name of phyMaxTxPower. It implies that it is some kind of, well, maximum power, but the Description says it's a nominal transmit power level. This seems confusing when phyTxPower is defined as the "currently configured upper-bound level of the transmit power of the device that shall be equal [to] or less than phyMaxTxPower in dBm." This makes phyTxPower, the "upper-bound level", less than the nominal transmit power level allowed on a network, which seems odd. How can the "upper-bound level" be less than the nominal? | Change the name of phyMaxTxPower to phyNetworkNomTxPower. | No
7 | Toyoyuki Kato | Anritsu Engineering Co.,Ltd, | Toyoyuki.Kato@anritsu.com | +81 46 296 6693 | 3 | 5.7.6a | 9 | Typo | "speficied" ---> "specified" | No