## IEEE_Cover
August 2017 |  | P802-15_Comment_Entry_Form.xls
IEEE P802.15
Wireless Personal Area Networks
Project | IEEE P802.15 Working Group for Wireless Personal Area Networks (WPANs)
Title | Fraunhofer comments against 802.15.13 D0
Date Submitted | 2017-03-16
Source | Volker Jungnickel | Voice: +49-30-31002-768
Fraunhofer HHI
| Berlin, Germany | E-mail: volker.jungnickel@hhi.fraunhofer.de
Re:
Abstract | 1st batch of comments against 802.15.13 D0
Purpose | 1st batch of comments against 802.15.13 D0
Notice | This document has been prepared to assist the IEEE P802.15. It is offered as a basis for discussion and is not binding on the contributing individual(s) or organization(s). The material in this document is subject to change in form and content after further study. The contributor(s) reserve(s) the right to add, amend or withdraw material contained herein.
Release | The contributor acknowledges and accepts that this contribution becomes the property of IEEE and may be made publicly available by P802.15.

## Technical Comments
Name | Affiliation | Email | page (pdf) | Page (text) | Sub-clause | Line # | Comment | Proposed Change | E/T | Resolution | Note | TC suggestion
Volker Jungnickel | Fraunhofer HHI | volker.jungnickel@hhi.fraunhofer.de | 55 | 39 | 5.1.1.1 |  | reply to editors note | Fraunhofer HHI will upload before the Kona meeting a contribution 15-17-0475 on medium access procesdures for coordinated network operation. It contains a generic framework that can be further specified according to the used PHY. The framework also contains the concept of comb division for local frames using the HB PHY. | T
Volker Jungnickel | Fraunhofer HHI | volker.jungnickel@hhi.fraunhofer.de | 105 | 89 | 5.1.14.2 | 25-27 | reply to editors note | The specification of CSI feedback for bitloading is the same as in Ref. [4] ITU-T Recommendation G.9960, Unified high-speed wireline-based home networking transceivers – System architecturec and physical layer specification, Nov. 2015. The CSI is contained in so-called bit allocation tables (BATs). Either pre-defined or runtime BATs can be used, as defined clauses 7.1.4.2.2.1 and 7.1.4.2.2.2.in in Ref. [4]. BATs can be transmitter or receiver-defined, see clause 7.1.4.2.2.3. Subcarrier grouping 1, 2, 4, 8 and 16 can be used as defined in clause 7.1.4.2.2.4 | T
Volker Jungnickel | Fraunhofer HHI | volker.jungnickel@hhi.fraunhofer.de | 105 | 89 | 5.1.14.2 | 25-27 | reply to editors note | The specification of CSI feedback for MIMO operation is based on Ref. [4] ITU-T Recommendation G.9960, Unified high-speed wireline-based home networking transceivers – System architecturec and physical layer specification, Nov. 2015. The CSI for MIMO is the same in prinicple as for SISO but applied per parallel stream. If spatial diversity is used, there is only one BAT. In case of spatial multiplexing, multiple BATs are provided. Rank indication is implicit. By assigning zeros for selected subcarriers of specific streams, the stream is not used on those subcarriers. The receiver can use a diversity combining scheme in such cases. | T
Volker Jungnickel | Fraunhofer HHI | volker.jungnickel@hhi.fraunhofer.de | 105 | 89 | 5.1.14.2 | 25-27 | reply to editors note | The specification of CSI feedback for coordinated topology is based on Ref. [4] ITU-T Recommendation G.9960, Unified high-speed wireline-based home networking transceivers – System architecturec and physical layer specification, Nov. 2015. Within a cluster of cells, the same prinicipal rules apply as for the feedback generation for MIMO assuming that, e.g. in the downlink, all transmitters of all cells in a given cluster are considered as the multiple inputs and the receivers of the distributed devices that are served in the same cluster as the multiple outputs of a correspondingly large MIMO link. | T
Volker Jungnickel | Fraunhofer HHI | volker.jungnickel@hhi.fraunhofer.de | 401 | 385 | 12.1.5.4 | 27 | Adaptive COW transmission | Remove clause as it belongs to MAC routines for coordinated topology | T
Volker Jungnickel | Fraunhofer HHI | volker.jungnickel@hhi.fraunhofer.de | 402 | 386 | 12.1.8.1 | 37 | reply to editors note | The missing reference is [4] ITU-T Recommendation G.9960, Unified high-speed wireline-based home networking transceivers – System architecturec and physical layer specification, Nov. 2015. | T
Volker Jungnickel | Fraunhofer HHI | volker.jungnickel@hhi.fraunhofer.de | 403 | 387 | 12.1.8.1 | 5 to 12 | reply to editors note | replace line 5 to 12 by "The channel coding for MIMO stream-interleaved encoding is used, consistent with Ref. [4] (insert correct number from previous comment) Stream-wise decoding is not considered." | T
Volker Jungnickel | Fraunhofer HHI | volker.jungnickel@hhi.fraunhofer.de | 403 | 387 | 12.1.8.2 | 13 to 19 | reply to editors note | reduce duplicate text | T

## Editorial Comments
Name | Affiliation | Email | page (pdf) | Page (text) | Sub-clause | Line # | Comment | Proposed Change | E/T | Resolution | Note
Volker Jungnickel | Fraunhofer HHI | volker.jungnickel@hhi.fraunhofer.de | 394 | 378 | 12.1.4.2 | 49 | Figure 6 | Should be Figure 204 | E

## Sheet1
reject
approve
action
skip