## Kookmin comment
Name | Affiliation | Email | Indicate which Draft? D4 or 17/469r0 | Document Page | PDF Page | Clause | Line # | Comment | Proposed Change | E/T | Status | Resolution | Note
Trang, Yeong Min | Kookmin University | - | D4 | 232 | 252 | Table 81—PHY IV, V and VI operating modes | - | Kookmin updates the parameters for the following modes: PHY IV: S2-PSK, HS-PSK PHY V: C-OOK, CM-FSK PHY VI: A-QL, HA-QL | The updates for these PHY modes are found in the document number ABC. Also, delete S8-PSK. | T
Trang, Yeong Min | Kookmin University | - | D4 | 250 | 270 | 8.6.1.2.4 S8-PSK Preamble Field | - | S8-PSK has been withdrawn. | Delete the entire subsection | T
Trang, Yeong Min | Kookmin University | - | D4 | 251 | 271 | 8.6.1.3 PHY V | - | Preamble for MPM mode is missing | The subpacket structure already exits with its preamble. The packet (consisting of multiple subpackets) may need its preamble. Without the preamble, the packet can be recovered in MAC by checking the sequence number of subpackets. Am I understanding correctly? that "The Last Sequence Flag subfield is a 1 bit flag. The value is 1 when the PPDU contains the last sequence, and 0 otherwise." | T
Trang, Yeong Min | Kookmin University | - | D4 | 252 | 272 | 8.6.1.3.4 OOK Preamble Field | 31 | The preamble for OOK was the same as the preamble for CM-FSK because the over-the-air data frame configuration was thought at the initial time. Now the same preamble is not necessary because PHY PIB attributes are available. | 1- Update the title from "OOK" into "C-OOK" 2- Update the content into: "The preamble field for C-OOK is an OOK signal that operates at an out-of-band frequency." | T
Trang, Yeong Min | Kookmin University | - | D4 | 252 | 272 | 8.6.1.4.3 Hidden A-QL Preamble Field | 50 | Revise the text | 1- Delete the sentence: "The second block is the inverse form of the first block" 2- Add the following sentence at the end of text: "In case the HA-QL code has more than 64 cells, zeros are padded at the end of the preamble sequence to fill up the entire block of HA-QL code. A block of the preamble sequence and padded zeros shall be half-rate line coding mapped to be transmitted by a pair of HA-QL blocks, as described in 15.5.2.2 Half rate line encoder." | T
Trang, Yeong Min | Kookmin University | - | D4 | 256 | 276 | 8.6.2.2.3 A-QL PHY Header | - | This subsection is duplicated with PHY VI. Also, A-QL should not be a part of the section 8.6.2.2 PHY IV. | Delete the entire subsection | T
Trang, Yeong Min | Kookmin University | - | D4 | 264 | 284 | 8.6.5.2.4 HS-PSK PSDU field | - | This subsection is duplicated with 8.6.5.2.5 HS-PSK PSDU field | Delete the entire subsection 8.6.5.2.4 | T
Trang, Yeong Min | Kookmin University | - | D4 | #VALUE! | 300-312 | 9.5.2 PHY PIB attributes | - | Table 122—PHY PIB attributes This table is too long and the implementer may not know how to pick up the necessary PIBs for his PHY mode. | Split the table into multiple tables. -Table 1: OCC PHY modes identification -Tables 2-N: PIB attributes for PHY modes See document 437-r1 for details. | T
Trang, Yeong Min | Kookmin University | - | D4 | 282 | 302 | Table 122— | 46 | phyOccSymbolRate The definition of symbol rate applied for CM-FSK, A-QL, and HA-QL. The definition has been discussed via email reflector. | Should we keep this definition or should we merge this definition with the phyOccOpticalClockRate? TBD by the committee | T
Trang, Yeong Min | Kookmin University | - | D4 | 283 | 303 | Table 122— | 7 | phyOccSubPacketRate This PIB attribute is only for C-OOK mode. | This should be "phyCOOKSubpacketRate". It will be discussed in later comments. | T
Trang, Yeong Min | Kookmin University | - | D4 | 283 | 303 | Table 122— | 36 | phyOccOpticalClockRate | Some modes use "the optical clock rate" while some use "Symbol rate" ------ CM-FSK; RS-FSK; A-QL; HA-QL or "Subpacket rate" ------ C-OOK Because of this confusion, the separation of PHY attributes is described in document 437-r1. | T
Trang, Yeong Min | Kookmin University | - | D4 | 285 | 305 | Table 122— | - | All PHY PIB attributes for S2-PSK are missing | Add the PIB attributes from table 129 (page 2) in the document 437-r1. | T
Trang, Yeong Min | Kookmin University | - | D4 | 285 | 305 | Table 122— | - | Most of the PHY PIB attributes for HS-PSK are missing (except two are available currently in table 122) - PhyHSpskNoLightSources - phyHSpskModulationRate | Add the PIB attributes from table 130 (page 3) in the document 437-r1. Also, revise the two available PIB attributes (-PhyHSpskNoLightSources and -phyHSpskModulationRate) as the text provided in table 130. | T
Trang, Yeong Min | Kookmin University | - | D4 | 285 | 305 | Table 122— | - | All PHY PIB attributes for CM-FSK are missing | Add the PIB attributes from table 133 (page 3) in the document 437-r1. | T
Trang, Yeong Min | Kookmin University | - | D4 | 285 | 305 | Table 122— | - | All PHY PIB attributes for C-OOK are missing | Add the PIB attributes from table 134 (page 4) in the document 437-r1. | T
Trang, Yeong Min | Kookmin University | - | D4 | 286 | 306 | Table 122— | 8 | phyAglNoCells (typo) | 1) Change phyAglNoCells into phyAqlNumCells 2) Add value 1: 32x32 cells | T
Trang, Yeong Min | Kookmin University | - | D4 | 286 | 306 | Table 122— | - | phyAglCellReference (typo) | Change phyAglCellReference into phyAqlNumCellReference | T
Trang, Yeong Min | Kookmin University | - | D4 | 286 | 306 | Table 122— | - | phyAglByteOreintedEnable (typo) | Change phyAglByteOreintedEnable into phyAqlByteOreintedEnable | T
Trang, Yeong Min | Kookmin University | - | D4 | 286 | 306 | Table 122— | - | phyAglNoColors | Delete this attribute because it fixes 3 colors (bands i, j, k) | T
Trang, Yeong Min | Kookmin University | - | D4 | 286 | 306 | Table 122— | - | phyAglPsduLength (typo) | Change into phyAqlPsduLength | T
Trang, Yeong Min | Kookmin University | - | D4 | 286 | 306 | Table 122— | - | PHY PIB attributes for A-QL are missing | Add the following PIB from table 136 (page 5) document 437r1 - phyAqlFec - phyAqlCellSize - phyAqlBolderSize - phyAqlColorSelection | T
Trang, Yeong Min | Kookmin University | - | D4 | 286 | 306 | Table 122— | - | Correct these typos: phyHAglCellReference phyHAglByteOreintedEnable phyHAglPsduLength | phyHAqlCellReference phyHAqlByteOreintedEnable | T
Trang, Yeong Min | Kookmin University | - | D4 | 286 | 306 | Table 122— | - | phyHAglNoColors | Delete this attribute because No color is used for HA-QL mode. | T
Trang, Yeong Min | Kookmin University | - | D4 | 286 | 306 | Table 122— | - | PHY PIB attributes for A-QL are missing | Add the following PIB from table 137 (page 5-6) document 437r1 - phyHAqlFec - phyHAqlNumCell - phyAqlIntensity | T
Trang, Yeong Min | Kookmin University | - | D4 | 319 | 339 | 13.3.1 Reference Architecture | 25 | replace TBD1 | Link to Figure 180 | T
Trang, Yeong Min | Kookmin University | - | D4 | 320 | 340 | 13.3.3 S2-PSK 1/2-rate Line Coding | 32 | optionally implemented | delete "optionally" because line coding will be implemented. | T
Trang, Yeong Min | Kookmin University | - | D4 | 321 | 341 | 13.4 S8-PSK | entire section | S8-PSK has been withdrawn. | Delete the section 13.4. | T
Trang, Yeong Min | Kookmin University | - | D4 | 322 | 342 | 13.5 Hybrid Spatial-Phase Shift Keying | entire section | This section is duplicated with the section 13.6 | Delete 13.5 | T
Trang, Yeong Min | Kookmin University | - | D4 | 324 | 344 | 13.6.1 Reference Architecture | 43 | Table 184 | Change to Figure 184 | T
Trang, Yeong Min | Kookmin University | - | D4 | 324 | 344 | 13.6.1 Reference Architecture | 49 | in the following section. | Set a link to Section 13.6.2 | T
Trang, Yeong Min | Kookmin University | - | D4 | 326 | 346 | 13.6.2.1 | 35 | Table 134—is empty | Get data from Table 133 | T
Trang, Yeong Min | Kookmin University | - | D4 | 334 | 354 | 14.2.3.4 | 14 | Figure TBD12 | Replace Figure TBD12 by Figure 190 | T
Trang, Yeong Min | Kookmin University | - | D4 | 334 | 354 | 14.3.1 Reference Architecture | 43 | Figure TBD13. | Replace by Figure 191— | T
Trang, Yeong Min | Kookmin University | - | D4 | 336 | 356 | 14.3.2.3 Ab insertion | 25-26 | in Figure 14.3.2 (line 25) in Figure 14.3.3 (line 26) | Replace by "Section" | T
Trang, Yeong Min | Kookmin University | - | D4 | 336 | 356 | 14.3.2.4 Forward Error Correction | 30 | Insert a sentence at the end of this paragraph | Insert: "The generation of Hamming(8,4) and Hamming (15,11) is described in Annex L.1 | T
Trang, Yeong Min | Kookmin University | - | D4 | 336 | 356 | 14.3.2.4 Forward Error Correction | 33; 35 | section Figure 10.2 section Figure 10.3 | Delete the word "Figure" | T
Trang, Yeong Min | Kookmin University | - | D4 | 338 | 358 | 14.3.4 Packet Structure Specification Modes | 21 | Table 142— line 21 at Mode 4 | Correct "unsed" --> unused | T
Trang, Yeong Min | Kookmin University | - | D4 | 345 | 365 | 15.1.2.2 Asynchronous bits (Ab) insertion | 42 | Table 144, typo | Correct block(4I+2) ->> block(4i+2) | T
Trang, Yeong Min | Kookmin University | - | D4 | 346 | 366 | 15.1.2.2 Asynchronous bits (Ab) insertion | 3 | Table 145 | 1) Interleaver (optional) ----Delete optional 2) Innter code (optional) --Delete optional | T
Trang, Yeong Min | Kookmin University | - | D4 | 346 | 366 | 15.1.2.2 Asynchronous bits (Ab) insertion | 10 | rate-1/3 | change into rate-1/4 | T
Trang, Yeong Min | Kookmin University | - | D4 | 346 | 366 | 15.1.2.2 Asynchronous bits (Ab) insertion | 15 | CC(1/3) | change into CC(1/4) | T
Trang, Yeong Min | Kookmin University | - | D4 | 346 | 366 | 15.1.2.2 Asynchronous bits (Ab) insertion | 25 | table A3. | change into table 146 | T
Trang, Yeong Min | Kookmin University | - | D4 | 346 | 366 | 15.1.3 Color calibration at the receiver | 52 | in Figure B1. | change into Figure 201 | T
Trang, Yeong Min | Kookmin University | - | D4 | 365 | 385 | 15.5.2.2 Half rate line encoder | 52 | (see table x2). | set a link to table 160 | T
Trang, Yeong Min | Kookmin University | - | D4 | 366 | 386 | 15.5.2.3 Error correction | 39 | Correct this sentence: RS(15,7) shall be implemented as an inner FEC to protect the PHY, PSDU and Ab from errors. | Change into RS(15,7) and CC(1/4) shall be implemented as an outer FEC and inner FEC respectively to protect the PSDU and Ab from errors. | T
Trang, Yeong Min | Kookmin University | - | D4 | 395 | 415 | H.5 | - | 1) These PIB constants should belong to PHY I, II and III: - aMaxPHYFrameSize - aTurnaroundTime-TX-RX - aTurnaroundTime-RX-TX 2) Also, these constants should belong to other PHY mode (not RS-FSK): - aFSKPreamble1 - aOccDefaultSpatialResolution | 1) Move PHY constants that should belong to PHY I, II and III back 2) Delete the two contants (aFSKPreamble1, and aOccDefaultSpatialResolution) because they were changed into PHY attributes and already in PHY attribute table. | T
Trang, Yeong Min | Kookmin University | - | D4 | 399 | 419 | I.2 | - | Table I.2— | See document number ABC. | T
Trang, Yeong Min | Kookmin University | - | D4 | 401 | 421 | J.2 S8-PSK Decoding Method | - | S8-PSK has been withdrawn. | Remove this section | T
Trang, Yeong Min | Kookmin University | - | D4 | 406 | 426 | J.3 DS8-PSK Decoding Method | 8 | Need a Figure for decoding example | Add a figure that is provided in the document number ABC. | T
Trang, Yeong Min | Kookmin University | - | D4 | 411 | 431 | J.7 HA-QL decoding method | - | Downsampling in HA-QL is a challenging issue because the Rx cannot extract Ab bits from a single image for downsampling | Add a method of downsampling as a subsection here. | T
Trang, Yeong Min | Kookmin University | - | D4 | 416 | 436 | L.1 Generation of Hamming code | - | The generation of Hamming (15,11) is missing | The text is provided in the document number ABC. | T
Trang, Yeong Min | Kookmin University | - | D4 | 399 | 419 | I.2 PHY Modes RX Profile: | - | Instead of "X" to say that the PHY mode is suitable for the receiver type, we can set a hyperlink to the Decoding guidance. | See document number XYZ. | T
Trang, Yeong Min | Kookmin University | - | 469r0 | 54 | - | Annex G | - | The receiver camera that has frame rate same as the optical clock rate shall be used to receive data i.e. 25 fps. 1) Does this really means the optical clock rate = the camera frame rate =25Hz? Can I use the other camera that has 27fps to decode the modulated data? 2) How many samples are captured per pulse? and What is the value of P and V when the pulse interval is = P+nV. (P>>V) | Clarify the questions | T
Trang, Yeong Min | Kookmin University | - | 469r1 | 17-18 | - | 8.5.2.4.2 Offset-VPWM dimming | - | 8.5.2.4.2 Offset-VPWM dimming New text is not correct. Figure 125 – 2 Bit Symbol Flickering Control --- Can you control the flicker level? How? | Keep the existing text from D4, simply saying that "Offset VPWM causes flicker and dimming is not supported" | T
Trang, Yeong Min | Kookmin University | - | 469r2 | 17-18 | - | 8.5.2.6.1 IDE Dimming 8.5.2.6.3 VTASC Dimming 8.5.2.6.5 SS2DC Dimming | - | The new text is not correct. 8.5.2.6.1 IDE Dimming 8.5.2.6.3 VTASC Dimming 8.5.2.6.5 SS2DC Dimming | What is the purpose of dimming method during data transmission if human eyes do not see any difference? (especially in case of invisible mode IDE) Just say Screen modulation modes do not support dimming. Keep the current text: 8.5.2.6 PHY VI dimming PHY VI modes operate with flicker and dimming is not supported. | T
Trang, Yeong Min | Kookmin University | - | 469r2 | 16 | - | Table 81 - PHY IV, V and VI Operating Modes (Continued) | - | Optical Clock Rates for SNUST's PHY modes are 30Hz all. Then what is the requirement of Rx frame rate? | Clarify the relation between Tx optical clock rate and the Rx frame rate. | T
Trang, Yeong Min | Kookmin University | - | 469r2 | 19 | - | 8.6.2.4.1 IDE Header Field Table 97 – PHY Header | - | What is the purpose of these two subfileds: - Channel number - MSC ID | 1) Clarify the question. 2) How to assign the ID for all PHY modes? TBD by the committee | T
Trang, Yeong Min | Kookmin University | - | 469r2 | 24 | - | - | - | * phyVTASCTxMode 0 : VTASC Mode 1 : SS VTASC Mode | - | T