## New Comments
Name | Affiliation | Email | Indicate which Draft? D4 or 17/469r0 | Document Page | PDF Page | Clause | Line # | Comment | Proposed Change | E/T | Status | Resolution | Note
Hideki Aoyama | Panasonic | aoyama.hideki@jp.panasonic.com | D4 | xvi | 16 | TOC | 45 | Annex subclauses are pended to clause 15 | Be revised like the TOC of 15.7-2011 | E
Hideki Aoyama | Panasonic | aoyama.hideki@jp.panasonic.com | D4 | xvii | 17 | TOC | 19 | Annex J does not have valid link | fix hyperlink | E
Hideki Aoyama | Panasonic | aoyama.hideki@jp.panasonic.com | D4 | 3 | 23 | 3.2 | 35 | Some words in right column start with captital letter | Lowercase them except acronym and proper noun (like Galois) | T
Hideki Aoyama | Panasonic | aoyama.hideki@jp.panasonic.com | D4 | 11 | 31 | 4.4.1.2 | 1 | "OCC PHY IV, PHY V and PHY VI are …" | Remove "OCC" | T
Hideki Aoyama | Panasonic | aoyama.hideki@jp.panasonic.com | D4 | 16 | 36 | 4.2.3.2.1 | Figure 9 |  | Original input is available in 460r0 | E
Hideki Aoyama | Panasonic | aoyama.hideki@jp.panasonic.com | D4 | 16 | 36 | 4.4.3.2.2 | 42 | Wrong reference | Figure 9 to 11 | E
Hideki Aoyama | Panasonic | aoyama.hideki@jp.panasonic.com | D4 | 16 | 36 | 4.4.3.2.2 | Figure 10 | Need original input | Who has it? | T
Hideki Aoyama | Panasonic | aoyama.hideki@jp.panasonic.com | D4 | 17 | 37 | 4.4.3.2.2 | Figure 12 | Need original input | Who has it? | T
Hideki Aoyama | Panasonic | aoyama.hideki@jp.panasonic.com | D4 | 17 | 37 | 4.4.3.2.2 | 26 | Wrong reference | Figure 10 to 12 | E
Hideki Aoyama | Panasonic | aoyama.hideki@jp.panasonic.com | D4 | 18 | 38 | 4.4.3.2.2 | Figure 13 | Old figure (of figure 16) | Remove figure 13 | T
Hideki Aoyama | Panasonic | aoyama.hideki@jp.panasonic.com | D4 | 18 | 38 | 4.4.3.2.3 | Figure 14 | Need original input | Who has it? | T
Hideki Aoyama | Panasonic | aoyama.hideki@jp.panasonic.com | D4 | 18 | 38 | 4.4.3.2.3 | 20 | Wrong reference | Figure 12 to 14 | E
Hideki Aoyama | Panasonic | aoyama.hideki@jp.panasonic.com | D4 | 18 | 38 | 4.4.3.2.3 | 45 | Wrong reference | Figure 14 to 15 | E
Hideki Aoyama | Panasonic | aoyama.hideki@jp.panasonic.com | D4 | 19 | 39 | 4.4.3.2.3 | Figure 15 | Need original input | Who has it? | T
Hideki Aoyama | Panasonic | aoyama.hideki@jp.panasonic.com | D4 | 19 | 39 | 4.2.3.2.1 | Figure 16 |  | Original input is available as figure AAA in 460r0 | E
Hideki Aoyama | Panasonic | aoyama.hideki@jp.panasonic.com | Both | 25 | 45 | 4.8 | 12 | Shrink dull repeat | Remove 4.8.1 to 4.8.6 in D4 and 4.8.4 to 4.9.1 in 469r0. Add the following paragraph at the last of 4.8. "It is anticipated that UFSOOK, Twinkle VPPM, MPM, VTASC, SS2DC, IDE, and Offset-VPWM will use unslotted ALOHA; that is, when those transmitter has a packet to send, it just sends it. There is no beacon and the transmitter does not do a listen before talk channel activity check. The superframe structure Figure 19 consists of only the contention access period." | T
Hideki Aoyama | Panasonic | aoyama.hideki@jp.panasonic.com | D4 | 81 | 101 | 5.2.1.1.3 | 33 | Specify clearly | Add the following sentence at the beginning of 5.2.1.1.3. "Not used except the following PHY mode." | T
Hideki Aoyama | Panasonic | aoyama.hideki@jp.panasonic.com | D4 | 82 | 102 | 5.2.1.2.3 | 6 | Specify clearly | Add the following sentence at the beginning of 5.2.1.2.3. "Not used except the following PHY mode." | T
Hideki Aoyama | Panasonic | aoyama.hideki@jp.panasonic.com | D4 | 85 | 105 | 5.2.1.4.3 | 19 | Specify clearly | Add the following sentence at the beginning of 5.2.1.4.3. "Not used except the following PHY mode." | T
Hideki Aoyama | Panasonic | aoyama.hideki@jp.panasonic.com | D4 | 86 | 106 | 5.2.1.6.3 | 19 | Specify clearly | Add the following sentence at the beginning of 5.2.1.6.3. "Not used except the following PHY modes." | T
Hideki Aoyama | Panasonic | aoyama.hideki@jp.panasonic.com | D4 | 89 | 109 | 5.2.1.9.3 | 19 | Specify clearly | Add the following sentence at the beginning of 5.2.1.9.3. "Not used except the following PHY modes." | T
Hideki Aoyama | Panasonic | aoyama.hideki@jp.panasonic.com | D4 | 117 | 137 | 6.1 | Figure 91 | The figure should be smaller. | Ensmall the figure 91. | E
Hideki Aoyama | Panasonic | aoyama.hideki@jp.panasonic.com | D4 | 182 | 202 | 6.4.2 | Table 64 | MAC PIB | Remove obsolete attributes refering the latest revision of 17/0481 | T
Hideki Aoyama | Panasonic | aoyama.hideki@jp.panasonic.com | D4 | 191 | 211 | 6.4.2 | 30 | maxDataLength | This attribute is not referred from anywhere. It it is not used, remove the attribute. Or raname to "macMaxDataLength" | T
Hideki Aoyama | Panasonic | aoyama.hideki@jp.panasonic.com | D4 | 191 | 211 | 6.4.2 | 36 | macLEDIDusage "0 : LED IT" seems to be typo. | Change to "0 : LED ID" This attribute is not referred from anywhere. It it is not used, remove the attribute. | T
Hideki Aoyama | Panasonic | aoyama.hideki@jp.panasonic.com | D4 | 191 | 211 | 6.4.2 | 35 | "This attribute indicates the type of data transmitted using Flash Light Transmitter." Why is it limited to flash light transmitter? | Remove "using Flash Light Transmitter" | T
Hideki Aoyama | Panasonic | aoyama.hideki@jp.panasonic.com | D4 | 191 | 211 | 6.4.2 | 37 | "1 : With or Without LED ID and IP address " What does it mean? | More explanation needed | T
Hideki Aoyama | Panasonic | aoyama.hideki@jp.panasonic.com | D4 | 191 | 211 | 6.4.2 | 33 | macLEDIDusage What is "LED ID"? "LED ID" is shown only in this table. The name sounds like upper layer idea than PHY and MAC and out of scope of this standard. | Definition is needed. Or remove the attribute. | T
Hideki Aoyama | Panasonic | aoyama.hideki@jp.panasonic.com | D4 | 191 | 211 | 6.4.2 | 12 | Attribute name | "macTxCamerEnable" to "macTxCameraEnabled" | T
Hideki Aoyama | Panasonic | aoyama.hideki@jp.panasonic.com | D4 | 191 | 211 | 6.4.2 | 19 | macRxDistance | Is the distance always fixed? If not, remove the attribute. | T
Hideki Aoyama | Panasonic | aoyama.hideki@jp.panasonic.com | D4 | 192 | 212 | 6.4.2 | 11 | Unidirectional Information Broadcasting (IB) frame, Light-ID frame, D2D mode are not used in the document. | Remove "macOccFrameType" | T
Hideki Aoyama | Panasonic | aoyama.hideki@jp.panasonic.com | D4 | 192 | 212 | 6.4.2 | 19 | Attribute name | "macOccSecurityEnable" to "macOccSecurityEnabled"
Hideki Aoyama | Panasonic | aoyama.hideki@jp.panasonic.com | D4 | 192 | 212 | 6.4.2 | 19 | What is the "security mode?" | Remove the attribute if "security mode" is not used.
Hideki Aoyama | Panasonic | aoyama.hideki@jp.panasonic.com | D4 | 192 | 212 | 6.4.2 | 24 | "Light ID" is not explaned in the document. | If "Light-ID" is not used, remove the following attributes. macLightIdPrefix macLightIdFrameSubtype macLightIdFullIdCycle macLightIdSubfield1Length macLightIdSubfield2Length macLightIdSubfield3Length macLightIdSubfield4Length | T
Hideki Aoyama | Panasonic | aoyama.hideki@jp.panasonic.com | D4 | 232 | 252 | 8.2 | Table 81 | Why operating mode table of PHY 1-3 are separated but that of PHY 4-6 is combined? | Separate table 81 to 3 tables for each PHY modes. | T
Hideki Aoyama | Panasonic | aoyama.hideki@jp.panasonic.com | D4 | 235 | 255 | 8.3.4 | 13 |  | Change comma to period after "Figure 22" | E
Hideki Aoyama | Panasonic | aoyama.hideki@jp.panasonic.com | D4 | 239 | 259 | 8.5.2 | 38 | Another option to summarize dimming methods. Define new aliases of dimming method (dimming method 1, 2, and 3) for only the table 85 is not reasonable. | Remove from line 38 to 49. Add "The PHY modes utilizes compensation symbol insertion dimming (4.4.3.2.1), pulse width dimming (4.4.3.2.2), amplitude dimming (4.4.3.2.3), and/or out-of-band dimming (4.4.3.2.4). Table ABC shows a summary of available dimming methods for each PHY operating modes." Replace table 85 with table ABC in 412r2 | T
Hideki Aoyama | Panasonic | aoyama.hideki@jp.panasonic.com | D4 | 242 | 262 | 8.5.2.4.1 | Figure 123 | This figure does not make sense in gray scale copy. | Fix it. | T
Hideki Aoyama | Panasonic | aoyama.hideki@jp.panasonic.com | D4 | 243 | 263 | 8.5.2.5.5 | 49 | New text in 412r2 is not applied. | Change title to "MPM dimming" Replace the whole content with "MPM utilizes dimming by compensation symbol insertion, amplitude dimming, and out-of-band dimming. Additionally, MPPM utilizes pulse width dimming." Remove the figure 124. | T
Hideki Aoyama | Panasonic | aoyama.hideki@jp.panasonic.com | D4 | 251 | 271 | 8.6.1.3.1 | Figure 136 | unnecessary space on top and bottom of the figure | Fix it. | T
Hideki Aoyama | Panasonic | aoyama.hideki@jp.panasonic.com | D4 | 252 | 272 | 8.6.1.3.5 (new) | 32 | Add new subclause | 8.6.1.3.5 MPM Preamble Field Not used. | T
Hideki Aoyama | Panasonic | aoyama.hideki@jp.panasonic.com | D4 | 254 | 274 | 8.6.2.1.3 | Figure 92 |  | Fix thickness of the bottom of the table | E
Hideki Aoyama | Panasonic | aoyama.hideki@jp.panasonic.com | D4 | 255 | 275 | 8.6.2.1.3 | Figure 92 |  | Fix thickness of the bottom of "PHY" cell | E
Hideki Aoyama | Panasonic | aoyama.hideki@jp.panasonic.com | D4 | 256 | 276 | 8.6.2.3.4 (new) | 51 | Add new subclause | 8.6.2.3.4 MPM PHY Header Not used. | T
Hideki Aoyama | Panasonic | aoyama.hideki@jp.panasonic.com | D4 | 281 | 301 | 9.5.2 | Table 122 | PHY PIB | Remove obsolete attributes refering the latest revision of 17/0481 | T
Hideki Aoyama | Panasonic | aoyama.hideki@jp.panasonic.com | D4 | 283 | 303 | 9.5.2 | 19 | phyOccMcsID | Add the other modes | T
Hideki Aoyama | Panasonic | aoyama.hideki@jp.panasonic.com | D4 | 283 | 303 | 9.5.2 |  | phyOccOpticalClockRate | Expand the values: 0: 5 Hz 1: 10 Hz … | T
Hideki Aoyama | Panasonic | aoyama.hideki@jp.panasonic.com | D4 | 283 | 303 | 9.5.2 |  | phyOccOpticalClockRate "phyOccCustomOpticalClockRate" is not defined | Change to "15: Reserved" | T
Hideki Aoyama | Panasonic | aoyama.hideki@jp.panasonic.com | D4 | 284 | 304 | 9.5.2 | 5 | phyOccRLLCode too complicated | How about to make new table and refer it. | T
Hideki Aoyama | Panasonic | aoyama.hideki@jp.panasonic.com | D4 | 285 | 305 | 9.5.2 | 5 | phyOccFec too complicated | How about to make new table and refer it. | T
Hideki Aoyama | Panasonic | aoyama.hideki@jp.panasonic.com | D4 | 286 | 306 | 9.5.2 | 5 | phyFSpskPsduLegnth No definition | Remove the attribute. | T
Hideki Aoyama | Panasonic | aoyama.hideki@jp.panasonic.com | D4 | 286 | 306 | 9.5.2 | 20 | phyAglNoColors | Remove the attribute. | T
Hideki Aoyama | Panasonic | aoyama.hideki@jp.panasonic.com | D4 | 286 | 306 | 9.5.2 | 33 | phyHAglNoColors | Remove the attribute. | T
Hideki Aoyama | Panasonic | aoyama.hideki@jp.panasonic.com | D4 | 286 | 306 | 9.5.2 | 41 | phyMpmSequenceNumberLength | Change range to "0x00-0xff" | T
Hideki Aoyama | Panasonic | aoyama.hideki@jp.panasonic.com | D4 | 286 | 306 | 9.5.2 | 47 | phyMpmPlcpHeaderSymbol | Change range to "0x00-0xff" | T
Hideki Aoyama | Panasonic | aoyama.hideki@jp.panasonic.com | D4 | 286 | 306 | 9.5.2 | 50 | phyMpmPlcpCenterSymbol | Change range to "0x00-0xff" | T
Hideki Aoyama | Panasonic | aoyama.hideki@jp.panasonic.com | D4 | 287 | 307 | 9.5.2 | 5 | phyMpmPlcpFooterSymbol | Change range to "0x00-0xff" | T
Hideki Aoyama | Panasonic | aoyama.hideki@jp.panasonic.com | D4 | 287 | 307 | 9.5.2 | 8 | phyMpmSymbolSize | Change range to "0x00-0xff" | T
Hideki Aoyama | Panasonic | aoyama.hideki@jp.panasonic.com | D4 | 287 | 307 | 9.5.2 | 22 | phyMpmSymbolOffset | Change range to "0x00-0xff" | T
Hideki Aoyama | Panasonic | aoyama.hideki@jp.panasonic.com | D4 | 287 | 307 | 9.5.2 | 25 | phyMpmSymbolUnit | Change range to "0x00-0xff" | T
Hideki Aoyama | Panasonic | aoyama.hideki@jp.panasonic.com | D4 | 315 | 335 | 13.1.5.1 | Figure 175 | The pale yellow color seems to have no meaning. Unnecessary space below the figure. | Remove color and fix spacing. | T
Hideki Aoyama | Panasonic | aoyama.hideki@jp.panasonic.com | D4 | 316 | 336 | 13.1.5.2 | Figure 176 |  | Change line color to black (if the color has no meaning) | T
Hideki Aoyama | Panasonic | aoyama.hideki@jp.panasonic.com | D4 | 318 | 338 | 13.2.2 | Figure 179 | Need explanation of red and blue color (probably VPPM On and Off), and do not use colors if not needed. | Need explanations. | T
Hideki Aoyama | Panasonic | aoyama.hideki@jp.panasonic.com | D4 | 328 | 348 | 13.7 | 43 | No corresponding text in 469r0 | Remove 13.7 | T
Hideki Aoyama | Panasonic | aoyama.hideki@jp.panasonic.com | D4 | 335 | 355 | 14.3.2.1 | Figure 192 | Red color of "SF" seems to have no meaning. | Remove the color. | T
Hideki Aoyama | Panasonic | aoyama.hideki@jp.panasonic.com | D4 | 335 | 355 | 14.3.2.1 | Figure 192 | The figure is too large. | Ensmall the figure. | E
Hideki Aoyama | Panasonic | aoyama.hideki@jp.panasonic.com | D4 | 338 | 358 | 14.4 | 35 | Font style | Change style of "phyMpmMode" to Italic | E
Hideki Aoyama | Panasonic | aoyama.hideki@jp.panasonic.com | D4 | 339 | 359 | 14.4 | Figure 196 | unnecessary spcae on top and bottom of the figure | Fixt it | E
Hideki Aoyama | Panasonic | aoyama.hideki@jp.panasonic.com | D4 | 340 | 360 | 14.4.4 | 10 | Wrong reference | Change Table 188 to 122 | E
Hideki Aoyama | Panasonic | aoyama.hideki@jp.panasonic.com | D4 | 341 | 361 | 14.4.5 | Figure 197 | unnecessary spcae under the figure | Fixt it | E
Hideki Aoyama | Panasonic | aoyama.hideki@jp.panasonic.com | D4 | 342 | 362 | 14.4.5 | Figure 198 | unnecessary spcae under the figure | Fixt it | E
Hideki Aoyama | Panasonic | aoyama.hideki@jp.panasonic.com | D4 | 342 | 362 | 14.4.5 | 32 | Clarify | Replace "N symbols" with "N symbols in total" | T
Hideki Aoyama | Panasonic | aoyama.hideki@jp.panasonic.com | D4 | 396 | 416 | I.1 | Figure I.1 | Need original input. Are these pictures copyright safe? | Who has the original input? Check the copy right. | T
Hideki Aoyama | Panasonic | aoyama.hideki@jp.panasonic.com | D4 | 397 | 417 | I.1 | Figure I.2 | Need original input. Are these pictures copyright safe? | Who has the original input? Check the copy right. | T
Hideki Aoyama | Panasonic | aoyama.hideki@jp.panasonic.com | D4 | 397 | 417 | I.1 | Figure I.3 | Need original input. Are these pictures copyright safe? | Who has the original input? Check the copy right. | T
Hideki Aoyama | Panasonic | aoyama.hideki@jp.panasonic.com | D4 | 398 | 418 | I.1 | Figure I.4 | Need original input. Are these pictures copyright safe? | Who has the original input? Check the copy right. | T
Hideki Aoyama | Panasonic | aoyama.hideki@jp.panasonic.com | D4 | 398 | 418 | I.1 | 47 | old text | Change "Packet PWM/PPM" to "MPM" | T
Hideki Aoyama | Panasonic | aoyama.hideki@jp.panasonic.com | D4 | 400 | 420 | I.2 | 13 | old text | Change "Packet PWM/PPM" to "MPM" | T
Hideki Aoyama | Panasonic | aoyama.hideki@jp.panasonic.com | D4 | 401 | 421 | Annex J | 2 | Clarify | Add "(informative)" | T
Hideki Aoyama | Panasonic | aoyama.hideki@jp.panasonic.com | D4 | 416 | 436 | Annex L | 2 | Clarify | Add "(normative)" | T
Hideki Aoyama | Panasonic | aoyama.hideki@jp.panasonic.com | D4 | 416 | 436 | Annex L | 3 | Annex title is needed | "Hamming code and majority bit voting" | T
Hideki Aoyama | Panasonic | aoyama.hideki@jp.panasonic.com | 17/469/r0 | 15 | 15 | 8 | Table 81-83 | What do the table mean? The text seem to be came from old version document. | Nothing | T
Hideki Aoyama | Panasonic | aoyama.hideki@jp.panasonic.com | 17/469/r0 | 17 | 17 | 8.5.2.4.2 |  | Necessity of dimming should not be discussed in each PHY mode. Offset-VPWM is used only with "smart devices camera LED Flash light"? | Remove the first paragraph. | T
Hideki Aoyama | Panasonic | aoyama.hideki@jp.panasonic.com | 17/469/r0 | 17 | 17 | 8.5.2.4.2 |  | The content is not how to realize dimming. It seems to explain "flickering control" (does it mean flicker mitigation?), but I do not understand how. | Add explanation and move to flicker mitigation subclause. Or remove 8.5.2.4.2 | T
Hideki Aoyama | Panasonic | aoyama.hideki@jp.panasonic.com | 17/469/r0 | 17 | 17 | 8.5.2.6.1 |  | "Dimming is supported by controlling visual scene high frequency background color." What is "visual scene high frequency background color" and how to realize dimming? | More explanation needed. Or remove 8.5.2.6.1 | T
Hideki Aoyama | Panasonic | aoyama.hideki@jp.panasonic.com | 17/469/r0 | 18 | 18 | 8.5.2.6.3 |  | I do not fully understand the content but if dimming is not supported, nothing should be here. This is a subclause how to realize dimming. | Remove 8.5.2.6.3 | T
Hideki Aoyama | Panasonic | aoyama.hideki@jp.panasonic.com | 17/469/r0 | 18 | 18 | 8.5.2.6.5 |  | I do not fully understand the content but if dimming is not supported, nothing should be here. This is a subclause how to realize dimming. | Remove 8.5.2.6.5 | T
Hideki Aoyama | Panasonic | aoyama.hideki@jp.panasonic.com | 17/469/r0 | 23 | 23 | 10 | Table 179 | phySMFlashLIGHTApplicationSpecificMode What is application specific PHY modes? Are these data kinds on the scope of the standard? (related to PHY or MAC layer?) | If no, remove the attribute | T
Hideki Aoyama | Panasonic | aoyama.hideki@jp.panasonic.com | 17/469/r0 | 24 | 24 | 10 | Table 179 | phyVTASCApplicationSpecificMode What is application specific PHY modes? Are these data kinds on the scope of the standard? (related to PHY or MAC layer?) | If no, remove the attribute | T
Hideki Aoyama | Panasonic | aoyama.hideki@jp.panasonic.com | 17/469/r0 | 27 | 27 | 10 | Table 179 | PhySS2DCApplicationSpecificMode What is application specific PHY modes? Are these data kinds on the scope of the standard? (related to PHY or MAC layer?) | If no, remove the attribute | T
Hideki Aoyama | Panasonic | aoyama.hideki@jp.panasonic.com | 17/469/r0 | 29 | 29 | 10 | Table 179 | phyIDEApplicationSpecificMode What is application specific PHY modes? Are these data kinds on the scope of the standard? (related to PHY or MAC layer?) | If no, remove the attribute | T
Hideki Aoyama | Panasonic | aoyama.hideki@jp.panasonic.com | 17/469/r0 | 32 | 32 | 13.5.1 | Table 137 | Table style should be plane and editable. | Fix and provide editable table. | T
Hideki Aoyama | Panasonic | aoyama.hideki@jp.panasonic.com | 17/469/r0 | 33 | 33 | 13.5.1 | Table 138 | Table style should be editable. | Fix and provide editable table. | T
Hideki Aoyama | Panasonic | aoyama.hideki@jp.panasonic.com | 17/469/r0 | 38 | 38 | 15.2.3 |  | Specify clearly | Add red colord explanation as "In full screen mode, the number of horizontal and vertical blocks estimated based on the screen size, resolution, aspect ratio, and the relative pixel ratio in reference with 42 inches full HD (1920 pixels of widh and 1080 pixels of height) display." | T
Hideki Aoyama | Panasonic | aoyama.hideki@jp.panasonic.com | 17/469/r0 | 38 | 38 | 15.2.3 |  | How to use "pixel ratio"? | Nothing | T
Hideki Aoyama | Panasonic | aoyama.hideki@jp.panasonic.com | 17/469/r0 | 38 | 38 | 15.2.3 |  | How to express "aspect ratio"? Height by width ? | Nothing | T
Hideki Aoyama | Panasonic | aoyama.hideki@jp.panasonic.com | 17/469/r0 | 38 | 38 | 15.2.3 |  | pixel ratio can be imaginary number (when a screen is 90 degree rotated). Is it OK? | Nothing | T
Hideki Aoyama | Panasonic | aoyama.hideki@jp.panasonic.com | 17/469/r0 | 38 | 38 | 15.2.3 |  | Background color must be white? If yes, describe it cleary. If no, how to distiguish transparency level when background color is the same as one of symbol color? | Nothing | T
Hideki Aoyama | Panasonic | aoyama.hideki@jp.panasonic.com | 17/469/r0 | 38 | 38 | 15.2.3 |  | How to order blocks? The same order as English text? | Nothing | T
Hideki Aoyama | Panasonic | aoyama.hideki@jp.panasonic.com | 17/469/r0 | 41 | 41 | 15.2.4 | Table 154 | What is the difference between 50% black and 100% gray when background color is white? Are they distinguishable? | Nothing | T
Hideki Aoyama | Panasonic | aoyama.hideki@jp.panasonic.com | 17/469/r0 | 42 | 42 | 15.2.6.1 | Figure 222 | Is the image copyright safe? | Nothing | T
Hideki Aoyama | Panasonic | aoyama.hideki@jp.panasonic.com | 17/469/r0 | 43 | 43 | 15.2.6.1 | Figure 223 | Is the image copyright safe? | Nothing | T
Hideki Aoyama | Panasonic | aoyama.hideki@jp.panasonic.com | 17/469/r0 | 43 | 43 | 15.2.6.2 | Figure 223 | Is the image copyright safe? | Nothing | T
Hideki Aoyama | Panasonic | aoyama.hideki@jp.panasonic.com | 17/469/r0 | 56 | 56 | Annex K |  | Decoding method should be informative. | Replace "Normative" with "informative" | T
Hideki Aoyama | Panasonic | aoyama.hideki@jp.panasonic.com | 17/469/r0 | 56 | 56 | Annex K |  | The contents should be located in Annex J | Move K.1 - K5 to Annex J | T
Hideki Aoyama | Panasonic | aoyama.hideki@jp.panasonic.com | 17/469/r0 | 60 | 60 | Annex L |  | Should be moved to Annex I (PHY modes profile). But if they are on the document, the other PHY modes characteristics must be wrriten as well, which I do not want this. | Move to Annex I.3 and add the other PHY mode characteristics. Or remove L.1 - 3. | T
Hideki Aoyama | Panasonic | aoyama.hideki@jp.panasonic.com | 17/469/r0 | 56 | 56 | Annex K |  | Decoding method should be informative. | Change "Annex K (Normative)" to "(informative)" | T