## previous pending
Name | Affiliation | Email | Previous/new comment? | Document Page | PDF Page | Clause | Line # | Comment | Proposed Change | E/T | Status | Resolution | Note | SNUST Response | Kookmin feedback
Trang, Yeong Min | Kookmin University | - | previous D4 | 54 | - | Annex G | - | The receiver camera that has frame rate same as the optical clock rate shall be used to receive data i.e. 25 fps. 1) Does this really means the optical clock rate = the camera frame rate =25Hz? Can I use the other camera that has 27fps to decode the modulated data? 2) How many samples are captured per pulse? and What is the value of P and V when the pulse interval is = P+nV. (P>>V) | Clarify the questions | T |  | The problem is not solved. Vinay will check how to deal with it. | Not solved | 1). Yes, you can use camera that has 27fps 2). P and V are given in Page 34 3). Three squencitally captured images used to extract the pulse | No. How do you implement "Down-sampling" when the frame rate of Rx and clock rate of Tx do not match
Trang, Yeong Min | Kookmin University | - | previous D4 | 16 | - | Table 81 - PHY IV, V and VI Operating Modes (Continued) | - | Optical Clock Rates for SNUST's PHY modes are 30Hz all. Then what is the requirement of Rx frame rate? | Clarify the relation between Tx optical clock rate and the Rx frame rate. | T |  | Double frame rate is required for a reciever. | This should be noted in the decoding guidance. | Updated text in 0571r1 page No 41,42, and 43 / 0469r3 57,58,59 | not yet.
Trang, Yeong Min | Kookmin University | - | previous D4 | 19 | - | 8.6.2.4.1 IDE Header Field Table 97 – PHY Header | - | What is the purpose of these two subfileds: - Channel number - MSC ID | 1) Clarify the question. 2) How to assign the ID for all PHY modes? TBD by the committee | T |  | Remove "channel number" Viney will provide a new text in 469r2. | How about MSC ID? The committee did not decide. | Channel No is removed. I think MCS ID will be decided based on the committee future discussion so change in text now. The changes as per D4 resolution is updated with red color mark in 0571r1 page 11 / 0469r3 page 19 | will be decided
Rick Roberts | Intel | richard.d.roberts@intel.com | previous D4 | 47 | - | 15.4 |  | Need more explanation of how blending works. | I think I better understand watermarking but I'm still trying to understand blending. Please explain. | T | alt res | Viney will provide a new text in 469r2. | Not yet provided | Subclause 15.4.3.4 in 571r1 explains the blending. I will discuss with Rick and update in D5 comment resolution if needed | the discussion must be open. We have the same question on this.
Rick Roberts | Intel | richard.d.roberts@intel.com | previous D4 | 50 | - | 15.4.3.3 |  | I submitted a comment against this clause during D3 comment resolution. The comment was accepted but doc 17/469r0 did not addressed my comment. Text says "MxN block is blended by row to column". | How is this blending done? Need details in the standard. | T | alt res | It is explained in 15.4.3.3. Replace "as shown in as shown in " with "as shown in" Replace "- α is blending factor α is and α = 0.0~0.3 for invisible blending" with "- α is blending factor and α = 0.0~0.3 for invisible blending" (remove 2nd "α is") | Not yet provided | Subclause 15.4.3.4 in 571r1 explains the bleding. I will discuss with Rick and update in D5 comment resolution if needed | Not yet provided
Hideki Aoyama | Panasonic | aoyama.hideki@jp.panasonic.com | previous D4 | 41 | 41 | 15.2.4 | Table 154 | What is the difference between 50% black and 100% gray when background color is white? Are they distinguishable? | Nothing | T | alt res | They are different. Vinay will check 50% black in RGB channel. | Not yet provided | Verified, and values are totally different
Rick Roberts | Intel | richard.d.roberts@intel.com | previous D4 | 37 | - | Figure 218 |  | Are there any rules in regards to element spacing? Can I have multiple squares concatenated such that they look like one big square? | Provide the rules on element spacing please. | T | alt res | Vinay will provide an updated text to describe spacing between figures. | Not yet provided | No concatenation. This is explained already in 0571r1 Page no 24 / 469r3 Page no 38 as "The coded symbols are ordered sequentially row by row same order as English text order and the coded region background color used shall be white. " | Let's Check again
Trang, Yeong Min | Kookmin University | - | 571r0 | 4 | - | 5.2.1.1.4 PHY VI | table 10 | There is a confusion. On Page 4 (document 469r2), it said "schemes use unslotted ALOHA" and "there is no beacon and the transmitter does not do a listen before talk channel activity check." As a consequence, only Data Frame is used. However, a Beacon frame, ACK frame, and Command frame appear here in table 10. | 1- Delete the beacon frame from table 10 because it is not used. Or clarify how that works. 2- Likewise, clarify the use of the other frames (ACK frame and Command frame) if they are really helpful for PHY VI modes. 3- Revise Section 5.2.1.1.4 entirely to reflect the resolution. | T |  |  |  | Inserted to Editable Table in 0571r1 Page 4 / 469r3 Page 6 . Our intention is to have bi-directional communication between system to system. We like to keep as its now. | we have a disagreement. Complex implementation is unnecessary.
Trang, Yeong Min | Kookmin University | - | 571r0 | 5 |  | 5.2.1.2.4 PHY VI | last paragraph | It is improper to say here that "For a beacon frame, the Sequence Number field shall specify a BSN. For a data, acknowledgment, or MAC command frame, the Sequence Number field shall specify a DSN" because the beacon frame and ACK frame are not used in PHY VI. | Delete the paragraph. | T |  |  |  | Accepted and Updated in 0571r1 Page 4 & 5 / 469r3 Page 7.
Trang, Yeong Min | Kookmin University |  | 469r2 | 8 |  | 5.2.1.8.2 PHY IV Offset VPWM frame payload field |  | 1- "If the PHY attribute phyOccFEC is set to FCS mode", what is FCS mode and why it is related to FEC? 2- "FCS mode in the frame control field then the frame payload is protected as defined by the security suite selected for that frame" With an extremely low data rate (varying around 10bps), is the Offset-VPWM mode sure in using the frame control field? and security? | Still needs update | T |  |  |  | Yes, uses security as a optional. Updated the text in 0469r3 Page 8 / 469r3 Page 12 | We not just ask about security. All the other problems are not answered yet.
Trang, Yeong Min | Kookmin University | - | 571r0 | 5 |  | 5.2.1.8.4 PHY VI |  | "The Frame Payload field has a variable length and contains information specific to individual frame types" what individual frame types are using here? A beacon frame is used? | Still needs update | T |  |  |  | Yes, Please check the frame type is described in 5.2.1.1.4 in page 4 (0571r1) / 6 (0469r3) | those individual frame types are related to MAC protocol. We still have a confusion here.
Trang, Yeong Min | Kookmin University |  | 469r2 | 9 |  | 5.2.1.9.2 PHY IV Offset-VPWM FCS Field |  | 1-"The FCS is calculated over the MHR and MSDU parts of the frame." I thought that MHR is not used for Offset-VPWM because the Offset-VPWM is low data rate; however MHR is mentioned here. 2- "The FCS is configured through PHY attribute phyOccFEC." why FCS is related to FEC and how to configure? | Still needs update | T |  |  |  | Updated text in 0469r3 Page 9
Trang, Yeong Min | Kookmin University |  | 469r2 | 12 |  | 6.4.2 MAC PIB Attributes for Offset-VPWM | table 64 | macOffsetVPWMDataUsage "This attribute indicates the type of data transmitted using Flash Light Transmitter" 1-What do you mean when indicating "the type of data"? Are these different types of the data frames in MAC layer? If so, please refer to Table 13—Data Payload field on page 114, D4 to see three correct types of data frames (single-packed-burst) 2- What different to the receiver when it receives one of three values "0: LED ID without IP address; 1: LED ID with IP address; and 3: Authentication Data"? How Rx dealing with that? Clarify. I don't see anywhere else describing the protocol except here. | Answer the questions and change the name + revise the description of "macOffsetVPWMDataUsage" or delete this attribute because it is not really necessary. | T |  |  |  | Accept to delete this attribute and Updated in 0469r3 Page 12
Trang, Yeong Min | Kookmin University |  | 571r0 | 8 |  | 6.4.2 MAC PIB Attributes for VTASC, SS2DC, IDE |  | mac2DCODETxDataType The description says "1:LED ID data". Why Screen is used for LED-ID data? What application of that? | Clarify | T |  |  |  | Accepted to delete this attribute and Updated in 0469r3 Page 13 and 0571r1 Page 8
Trang, Yeong Min | Kookmin University |  | 571r0 | 8 |  | 6.4.2 MAC PIB Attributes for VTASC, SS2DC, IDE |  | mac2DCODETxDataType "This attribute indicates the type of data to be transmitted" 1-What do you mean when indicating "the type of data"? Are these different types of the data frames in MAC layer? If so, please refer to Table 13—Data Payload field on page 114, D4 to see three correct types of data frames (single-packed-burst) 2- What different to the receiver when it receives one of three values "0: Normal Data (Media Content, Information Content based on the Application its used); 1: LED ID Data; 2: Authentication Data"? Clarify. I don't see anywhere else describing the protocol except here. | Answer the questions and change the name + revise the description of "macOffsetVPWMDataUsage" or delete this attribute because it is not really necessary. | T |  |  |  | Accepted to delete this attribute and Updated in 0469r3 Page 13 and 0571r1 Page 8
Trang, Yeong Min | Kookmin University |  | 469r2 | 18 |  | 8.6.1.2.2 Offset-VPWM Preamble Field |  | "The preamble field is used by the transceiver to obtain optical clock synchronization with an incoming message. The standard defines one fast locking pattern (FLP). The MAC shall select the optical clock rate for communication during the clock rate selection process. The preamble shall be sent at a clock rate chosen by the transmitter and supported by the receiver. The preamble is a time domain sequence and does not have any channel coding or line coding." This paragraph repeats from the section 8.6.1.1 PHY I, II and III preamble field. | No need this paragraph | T |  |  |  | Accepted to modify and Updated in 0469r3 Page 18
Trang, Yeong Min | Kookmin University |  | 469r2 | 18 |  | 8.6.1.2.2 Offset-VPWM Preamble Field |  | On the second paragraph: "The fast locking pattern length shall not exceed the maximum." Why this has the maximum when it is a fixed pattern? | delete the sentence | T |  |  |  | Accepted to delete the sentenceand Updated in 0469r3 Page 18
Trang, Yeong Min | Kookmin University |  | 469r2 | 18 |  | 8.6.1.2.2 Offset-VPWM Preamble Field |  | Figure 132 (on page 18) and Figure 133 (on page 19) can be merged. | Delete one of those | T |  |  |  | Accepted to delete Figure 133 and Updated in 0469r3 Page 18 & 19
Trang, Yeong Min | Kookmin University |  | 571r0 | 11 |  | 8.6.1.4.1 IDE Preamble Field |  | "The SHR is used by the transceiver to obtain optical clock synchronization with an incoming message is called preamble. The standard defines one fast locking pattern (FLP) followed by choice of four topology dependent patterns (TDPs) for the purposes of distinguishing different PHY topologies" This paragraph repeats from the section 8.6.1.1 PHY I, II and III preamble field. | If SHR for IDE mode is the same as the SHR for PHY I,II,and III; just simply says that. | T |  |  |  | Updated in 0571r1 Page 11 / 0469r3 Page 19
Trang, Yeong Min | Kookmin University |  | 571r0 | 11 |  | 8.6.1.4.1 IDE Preamble Field |  | The choice of four topology dependent patterns (TDPs) is for the purposes of distinguishing different PHY topologies, including Peer-to-Pear, Star, Broadcast. Are Screen modes (IDE mode) implemeting all of these topologies? | Delete the use of TDPs from here because it is improper. | T |  |  |  | Yes, We want to support all topologies, We like to keep as its. | we have a disagreement. The system is too complex to implement all of those topologies. Current handle devices cannot support.
Trang, Yeong Min | Kookmin University |  | 571r0 | 11 |  | 8.6.2.4.1 IDE Header Field | Table 97 | Burst mode is to reduce Preamble and IFS? Why? This is strange because IDE has a fixed preamble and it doesn't have IFS between frames. | Clarify | T |  |  |  | Deleted Burst Mode Field and Updated in 0571r1 Page 11 / 0469r3 Page 19/20
Trang, Yeong Min | Kookmin University |  | 571r0 | 11 |  | 8.6.2.4.1 IDE Header Field | Table 97 | MSC ID has not been assigned for IDE and other OCC modes. The reason is that we had agreement on the mandatory configuration of OCC modes based on PHY PIB attributes. Thus, I believe that we can also have an agreement on the configuration of PHY modes without the MSC ID being transmitted. | TBD by the committee to remove/keep MSC ID for OCC modes. | T |  |  |  | Just we want to keep as its. I need to think and I will update with D5 if change needed or will describes as we need it. | Must be decided by TG7m committee
Trang, Yeong Min | Kookmin University |  | 571r0 | 14 |  | 9.5.2 PHY PIB Attributes phyVTASCTxCameraEnable |  | phyVTASCTxCameraEnable PIB (personal-area-network information base). I don't think that the avalability of devices should be on this PHY PIB attributes table (nothing related to the configuration of the encoder/decoder). Instead, it should on the application layer. | delete this attribute | T |  |  |  | Based on phyVTASCTxCameraEnable attributes the PHY modulation definition changes so we need to keep this attribute in PHY PIB. Updated text on usage of this attribute in 0571r1 Page 29 / 0469r3 Page 43 | Note that PHY PIB attributes can be read/written using PLME-GET.request and PLME-SET.request. Camera enables the TRX mode, and this value belongs to PLME-SET-TRX-STATE
Trang, Yeong Min | Kookmin University |  | 571r0 | 14 |  | 9.5.2 PHY PIB Attributes phyVTASCCodeArea |  | phyVTASCCodeArea 2 : LED Bulb Mode What different to the encoding procedure if LED Bulb is used instead of Screen? And how the Rx can deal with that? Where it is described? | Clarify and change if needed | T |  |  |  | Procedure is followed as its explained for display | If there is no different for the encoding and decoding, why this value is needed?
Trang, Yeong Min | Kookmin University |  | 571r0 | 15 |  | 9.5.2 PHY PIB Attributes phyVTASCALevel |  | phyVTASCALevel 2 : Three Level How many bits are mapped for the use three levels? Log2(3)? | Delete this value | T |  |  |  | Updated text on usage of this attribute in 0571r1 Page 15 / 0469r3 Page 25
Trang, Yeong Min | Kookmin University |  | 571r0 | 15 |  | 9.5.2 PHY PIB Attributes phyVTASCSLevel |  | phyVTASCSLevel 2: Three Shapes How many bits are mapped for the use three levels? Log2(3)? | Delete this value | T |  |  |  | Updated text on usage of this attribute in 0571r1 Page 15 / 0469r3 Page 25
Trang, Yeong Min | Kookmin University |  | 571r0 | 15 |  | 9.5.2 PHY PIB Attributes phyVTASCCLevel |  | phyVTASCCLevel 4 : Five colors 5 : Six colors 6 : Seven colors How many bits are mapped onto a color if the number of colors is 5/6/7? | Delete these values | T |  |  |  | Updated text on usage of this attribute in 0571r1 Page 15 / 0469r3 Page 25
Trang, Yeong Min | Kookmin University |  | 571r0 | 16 |  | 9.5.2 PHY PIB Attributes |  | Specify the values for these PHY PIB attributes: 1-phyVTACScalRegion1OpticalClockRate 2-phyVTACScalRegion2OpticalClockRate 3-phyVTACScalRegion3OpticalClockRate 4-phyVTACScalRegion4OpticalClockRate | Give specific values, such as 30Hz | T |  |  |  | Its configurable | No doubt about that. All PIB attributes must be configurable. Otherwise, it is constant and out of this table. However, the values must be specified because optical clock rate is one of the most important values.
Trang, Yeong Min | Kookmin University |  | 571r0 | 16 |  | 9.5.2 PHY PIB Attributes |  | 1-phyVTACScalRegion1DistanceRange 2-phyVTACScalRegion2DistanceRange 3-phyVTACScalRegion3DistanceRange 4-phyVTACScalRegion4DistanceRange My understanding is that distance measurement is out of scope of this standard, and measured distance values do not belong to the PHY layer of this standard. The application layer may get the distance values from somewhere to update the values of several PIB attributes related to the communication, such as phyVTASCALevel (the block size). | 1-Delete those four PHY PIBs. 2- Also, address to the VTASC specification Section the method how to cross the distance values through layers of VPAN device. | T |  |  |  | 1) This attribute is not measuring this distance. This attribute defines the receiver distance to adapt the region specific distance information. We need to keep this attribute. 2) I do not understand question, please describe it clearly and I will try to address it | SNUST should address the parameters values crossing through the MAC/PHY sublayer service to include this protocol. Please see section "6. MAC sublayer service specficiation" and "9. PHY service specifications" for details. I think we should update a message sequence charts.
Trang, Yeong Min | Kookmin University |  | 571r0 | 16 |  | 9.5.2 PHY PIB Attributes |  | Specify the values for these PHY PIB attributes: 1-PhySSCode1Len 2-PhySSCode2Len 3-PhySSCode3Len 4-PhySSCode4Len | Give specific values. | T |  |  |  | Its configurable | No doubt about that. All PIB attributes must be configurable. Otherwise, it is constant and out of this table. However, the important values must be specified.
Trang, Yeong Min | Kookmin University |  | 571r0 | 17 |  | 9.5.2 PHY PIB Attributes |  | Duplication of PHY PIB attributes (three attributes) with those are on page 16. phyVTASCCValue phyVTASCTxHSize phyVTASCTxVSize | delete those three. | T |  |  |  | Updated in 0571r1 Page 17 / 0469r3 Page 26
Trang, Yeong Min | Kookmin University |  | 571r0 | 17 |  | 9.5.2 PHY PIB Attributes PHY PIB Attributes for SS2DC |  | All the PHY PIB attributes for SS2DC are not necessary. Note that the SS2DC encoder (section 15.3.3 SS2DC Encoder - page 31) selects one or multiple other encoders (QR, VTASC, A-QL, HA-QL, and IDE encoder). As a consequence, the configuration of the SS2DC encoder shall follow the configuration of these encoders, and no more PHY PIB attributes are needed. | delete all the PHY PIB attributes for SS2DC | T |  |  |  | No, Encoder specific PIB attributes differ from SS2DC attributes. Need to Keep attributes separately | We have a disagreement
Trang, Yeong Min | Kookmin University |  | 571r0 | 19 |  | 9.5.2 PHY PIB Attributes PHY PIB Attributes for IDE |  | phyIDETxCameraEnable PIB (personal-area-network information base). I don't think that the avalability of devices should be on this PHY PIB attributes table (because nothing related to the configuration of the communication). Instead, it should on the application layer and out of scope of this standard. | delete this attribute | T |  |  |  | Based on phyIDETxCameraEnable attributes the PHY modulation definition changes so we need to keep this attribute in PHY PIB. Updated text on usage of this attribute in 0571r1 Page 29 / 0469r3 Page 43 | Note that PHY PIB attributes can be read/written using PLME-GET.request and PLME-SET.request. Camera enables the TRX mode, and this value belongs to PLME-SET-TRX-STATE
Trang, Yeong Min | Kookmin University |  | 571r0 | 19 |  | 9.5.2 PHY PIB Attributes PHY PIB Attributes for IDE |  | phyIDERxDistance My understanding is that distance measurement is out of scope of this standard, and distance values do not belong to the PHY layer of this standard. The application layer may get the distance values somewhere to update the values of several PIB attributes related to the communication, such as phyVTASCALevel (the block size). | delete this attribute | T |  |  |  | 1) This attribute is not measuring this distance. This attribute defines the receiver distance to adapt the region specific distance information. We need to keep this attribute. 2) I do not understand question, please describe it clearly and I will try to address it | SNUST should address the parameters values crossing through the MAC/PHY sublayer service to include this protocol. Please see section "6. MAC sublayer service specficiation" for details. I think we should change a message sequence charts illustrating MAC-PHY interaction in subsection 6.6
Trang, Yeong Min | Kookmin University |  | 571r0 | 19 |  | 9.5.2 PHY PIB Attributes PHY PIB Attributes for IDE |  | phyIDEModulation 0 : M-FSK 1 : HYBRID-MPFSK My concern is, when you display 1D-waveform (either M-FSK or hybrid MPFSK) onto the screen, the extraction of 1D-waveform from a captured image at the receiver side is not feasible. We can extract the pixel values from a known region with acceptable tollerance; however, I don't know how to extract 1D-waveform because the tollerance for the extraction=0. Also, the Ad-hoc meeting report between Kookmin and SNUST (471r0) has mentioned the problem on the feasibility of this scheme but the solution is not provided. | Provide details about the extraction procedure of 1D-waveform from a captured image to prove that the scheme is feasible. | T |  |  |  | Attribute definition is differ from receiver specific information. Anyway waveform is not in 1D form, it always in 2D form. Updated text in 0571r1 Page 19 , Page 43 (J11) / 0469r3 Page 29, Page 59 (J11) | We have a disagreement on this. The output from Hybrid MFSK encoder is 1D waveform with phase and frequency values.
Trang, Yeong Min | Kookmin University |  | 571r0 | 19 |  | 9.5.2 PHY PIB Attributes PHY PIB Attributes for IDE |  | phyIDENoFrequency phyIDENoPhase phyIDEFreqBase phyIDEFreqSeparation phyIDEPhaseBase phyIDEPhaseSeparation These PHY PIBs are related to the feasibility of the extraction of 1D-waveform from the captured image. | Provide details about the extraction procedure of 1D-waveform from a captured image and the decoding guidance to prove that the scheme is feasible. | T |  |  |  | Attribute definition is differ from receiver specific information. Anyway waveform is not in 1D form, it always in 2D form. Updated text in 0571r1 Page 43 (J11) / 0469r3 Page 59 (J11) | We have a disagreement on this. The output from Hybrid MFSK encoder is 1D waveform with phase and frequency values.
Trang, Yeong Min | Kookmin University |  | 571r0 | 24 |  | 15.2.3 VTASC Code Design the first paragraph |  | "avoiding the single color interference." Do you mean the interference between color bands? How it is done? | There is no method found to compensate the color interference in this section, thus this senstence should be removed. | T |  |  |  | Updated in 0571r1 Page 24 / 0469r3 page 38 | please explain how it is updated
Trang, Yeong Min | Kookmin University |  | 571r0 | 24 |  | 15.2.3 VTASC Code Design the first paragraph |  | "improved OWC throughput by increasing the bit per symbol rate" This is not true. My understanding is that a block of 32x32 (=2^10) pixels are required to modulate four shapes with colors/transparency/size variable to carry 2^8 bits at a time. Consequently, the data rate of the VTASC modulation is 1/100 compared to that of mono-color modulation of individual pixels. The shape modulation is not benificial to the data rate at all. | 1) Clarify how many pixels required on the screen to generate (m x n x p x q) amount of bits. 2) Clarify the throughput increase ratio (how many times the throughput is increased compared to OOK modulation of individual pixels). In example, a screen of 1920*1080=2*10^6 pixels with 30Hz can transmit 2M*30 = 60Mbps. In compared, VTASC uses the whole screen to transmit 390kbps without error protection (see page 27). | T |  |  |  | 1) Please read carefully, its not bits, it represent that many symbols. 2) It performs better than kookmin and other colorcodes. Its not only using shape, it uses different attributes of screen information represntation. 3) In this comparision you have to see kookmin color code comparision first before comment another one 4) Comments are reasonable, it will be answered not in competive nature | we have a disagreement. Shape modulation does not increase the data rate; it just an expensive solution for the decoration purpose. More discussion is needed.
Trang, Yeong Min | Kookmin University |  | 571r0 | 24 |  | 15.2.3 VTASC Code Design the second paragraph |  | "(Amplitude nothing but block size)" The description is not natural. | Change Amplitude to Block Size | T |  |  |  | We are finding to define and we will update it on D5 comment resolution | not yet provided
Trang, Yeong Min | Kookmin University |  | 571r0 | 24 |  | 15.2.3 VTASC Code Design |  | Figure 217 shows an equation, not the design of the VTASC code. | Delete this table, replace this by an equation. | T |  |  |  | Yes, it not a design. Its just define the states and update the name of the image in 0571r1 Page 24 / 0469r3 page 38
Trang, Yeong Min | Kookmin University |  | 571r0 | 24 |  | 15.2.3 VTASC Code Design the third paragraph |  | "The number of code levels in the VTASC modulation is (m x n x p x q) with two transparency levels, four block sizes, four shape models, and eight colors is 256 = 2^8" => Code levels is not a proper description | 1) Change into "bits" | T |  |  |  | Its not bit, it's that many symbols. Every symbol is 8 bits length
Trang, Yeong Min | Kookmin University |  | 571r0 | 31 |  | 15.3.2 SS2DC Code Design |  | the SS2DC does not design any code. It just borrows the existing codes, such as QR code, VTASC. Thus, this section is unnessary. | delete this section | T |  |  |  | SS2DC is not part of VTASC. VTASC is a just one encoder and encoding approach wont match with SS2DC. We want to retain this section as it is. | we have a disagreement
Trang, Yeong Min | Kookmin University |  | 571r0 | 31 |  | 15.3.3 SS2DC Encoder |  | The SS2DC does not have its own encoder. It splits the data sequence into sub-sequence, and then each data sub-sequence shall be feed into the VTASC encoder/QR encoder. The entire SS2DC architecture is just an use of VTASC/QR encoders together. | SS2DC is the method of using multiple encoders (VTASC encoder, for example). Thus, the SS2DC should be merged into "15.2.4 VTASC encoder" as a MIMO use-case. | T |  |  |  | Yes, but its not part of VTASC. VTASC is a just one part and coding approach wont match with it. We want to retain this section as it is. | we have a disagreement
Trang, Yeong Min | Kookmin University |  | 571r0 | 35 |  | 15.4.3 IDE Encoder |  | Figure 228 When you display (or blend) 1D-waveform with frequency-phase modulated, how does the Rx extract and recover this 1D waveform from a captured 2D image? Rx can not extract the blended waveform without the knowledge of which pixels the waveform is hidden. Also, the Ad-hoc meeting between Kookmin and SNUST (471r0) has mentioned the problem on this scheme but the solution is not provided. | The decoding guidance for IDE decoder has never been presented. Present that to prove the decoding of blended 1D-waveform into image is feasible. | T |  |  |  | Its 100% feasible. IDE use 2D waveform not 1D Waveform. Updated text in 0571r1 Page 43 (J11) / 0469r3 Page 59 (J11) | we have a disagreement
Trang, Yeong Min | Kookmin University |  | 571r0 | 45 |  | I.3 PHY Mode Specific Characteristics |  | The text in sections I.3.1 to I.3.2 is like an advertisement message. What we expect here is the guidance on how Rx decoding. | Replace the current text by the decoding guidance. At least the information below should be mentioned: -camera frame rate requirement -waveform extraction -rotation support | T |  |  |  | This is PHY mode specific characteristics so we want this information need to be present on doc. Rx decoding information provided in Annex J for specific decoder | not yet provided
NamTuan | Kookmin University |  | 571r0 | 39 |  | 15.4.3.5 |  | Text "The invisible watermarking utilize the human eye visual imperceptibility in middle-high frequency component of every 8x8 block of the visual frame. " After DCT, we have 64 values in frequency domain. Which frequencies will be modified for embedding data bit. At the receiver how can we make sure the received image will be same with the transmitted image due to the light condition, angle, camera configuration(ISO, exposure). | Clarify and add information if needed | T |  |  |  | Its described in Annex L 0571r1 Page 47. It mantatory that almost all OCC works on defined lighting scenerio. I think you know that better than me. All screen based coding works better only in indoor system. It never be the same image and set the threshold according your working system conditions. | discussion is needed
NamTuan | Kookmin University |  | 571r0 | 27 |  | 15.2.4 |  | Text "VTASC uses the two transparency levels in code design. The transparency defines the pixel with an observed color when given the pixel and a background VTASC coded symbol color. The symbol to bitmapping for transparency is shown in Table 151". At the current display devices, if we want show one image to the screen, we must set the RGB value for every pixel. How can we set the transparency value? Is there any relation between RGB value and transprency. At the receiver side, how can we make sure that the capture imge is the same value with transmitte at different light condition, camera angle, camera configuration( ISO, exposure) | Clarify and add information if needed | T |  |  |  | We use white color as background so the transparency variation based on the wihite color. Its already defined that we use 100% and 50% Aand that’s described in PHY PIB attribute. It never be the same image and set the threshold according your working system conditions. | discussion is needed