## IEEE_Cover
January 2018 |  | P802-15_Comment_Entry_Form.xls
IEEE P802.15
Wireless Personal Area Networks
Project | IEEE P802.15 Working Group for Wireless Personal Area Networks (WPANs)
Title | Comments from ETRI on 802.15.13 D1 draft
Date Submitted | 2018-01-15
Source | Sang-Kyu Lim and Tae-Gyu Kang | Voice: +82-42-860-1573
ETRI
| Daejeon, Korea | E-mail: sklim@etri.re.kr
Re:
Abstract | Comments on 802.15.13 D1 from ETRI
Purpose | To resolve the comments on 802.15.13 D1
Notice | This document has been prepared to assist the IEEE P802.15. It is offered as a basis for discussion and is not binding on the contributing individual(s) or organization(s). The material in this document is subject to change in form and content after further study. The contributor(s) reserve(s) the right to add, amend or withdraw material contained herein.
Release | The contributor acknowledges and accepts that this contribution becomes the property of IEEE and may be made publicly available by P802.15.

## Technical Comments
Name | Affiliation | Email | page (pdf) | Page (text) | Sub-clause | Line # | Comment | Proposed Change | E/T | Resolution | Note | TC suggestion
Sang-Kyu Lim | ETRI | sklim@etri.re.kr | 13 |  | 4.4.1.4 | 24 | The title of 4.4.1.4 is "Low bandwidth OFDM PHY introduction". By the way, there are several places where it is written as "Low bandwidth PHY" in other sections, such as 8.7 and 11. | It's better to keep consistency of the terminologies. Unify the terminologies. | T
Sang-Kyu Lim | ETRI | sklim@etri.re.kr | 13 |  | 4.4.1.5 | 28 | The title of 4.4.1.5 is "High bandwidth OFDM PHY introduction". By the way, there are several places where it is written as "High bandwidth PHY" in other sections, such as 8.7 and 11. | It's better to keep consistency of the terminologies. Unify the terminologies. | T
Sang-Kyu Lim | ETRI | sklim@etri.re.kr | 20 |  | 4.5.4 | 21 to 27 | 3 contributions on MAC frame issue, which are 15-17-0578-00-0013, 15-17-0579-00-0013, and 15-17-0605-00-0013, were presented and discussed in November 2017 meeting. The discussion results were summarized on page 5 of the meeting minutes, 15-17-0662-00-0013. So, we need to revise the text body of 4.5.4. | We need to revise the text body of 4.5.4 on the basis of the results. | T
Sang-Kyu Lim | ETRI | sklim@etri.re.kr | 68 to 72 |  | 5.1.12 |  | TG13 already discussed the (re)configuration mechanism, the multiple cells in one OWPAN, and the inter-cell mobility mechanism, and agreed to accept the proposals in November 2017 meeting. So, we need to revise 5.1.12 and its subclauses. | We need to revise 5.1.12 and its subclauses. | T
Sang-Kyu Lim | ETRI | sklim@etri.re.kr | 83 |  | 5.2.1.1.2 | 1 | Table 6 | We need to revise Table 6 because TG13 discussed MAC frame issue in November 2017 meeting and the discussion results were summarized on page 5 of the meeting minutes, 15-17-0662-00-0013. | T
Sang-Kyu Lim | ETRI | sklim@etri.re.kr | 85 to 96 |  | 5.2.2 | 39 | 5.2.2 and its sub-clauses | We need to revise the clause 5.2.2 and its sub-clauses because TG13 discussed MAC frame issue in November 2017 meeting and the discussion results were summarized on page 5 of the meeting minutes, 15-17-0662-00-0013. | T
Sang-Kyu Lim | ETRI | sklim@etri.re.kr | 221 |  | 6.4.2 | 21 | Table 91 - MAC PIB attributes | Delete "macDuringASSOCColor" because it is for CVD frame. | T
Sang-Kyu Lim | ETRI | sklim@etri.re.kr | 221 |  | 6.4.2 | 35 | Table 91 - MAC PIB attributes | Delete "macDuringDISASSOCColor" because it is for CVD frame. | T
Sang-Kyu Lim | ETRI | sklim@etri.re.kr | 222 |  | 6.4.2 | 5 | Table 91 - MAC PIB attributes | Delete "macDuringSCANColor" because it is for CVD frame. | T
Sang-Kyu Lim | ETRI | sklim@etri.re.kr | 222 |  | 6.4.2 | 5 | Table 91 - MAC PIB attributes | Delete "macColorReceived" because it is for CVD frame. | T
Sang-Kyu Lim | ETRI | sklim@etri.re.kr | 222 |  | 6.4.2 | 31 | Table 91 - MAC PIB attributes | Delete "macColorNotReceived" because it is for CVD frame. | T
Sang-Kyu Lim | ETRI | sklim@etri.re.kr | 222 |  | 6.4.2 | 43 | Table 91 - MAC PIB attributes | Delete "macCQIColorLFER" because it is for CVD frame. | T
Sang-Kyu Lim | ETRI | sklim@etri.re.kr | 223 |  | 6.4.2 | 5 | Table 91 - MAC PIB attributes | Delete "macCQIColorMFER" because it is for CVD frame. | T
Sang-Kyu Lim | ETRI | sklim@etri.re.kr | 223 |  | 6.4.2 | 16 | Table 91 - MAC PIB attributes | Delete "macCQIColorHFER" because it is for CVD frame. | T
Sang-Kyu Lim | ETRI | sklim@etri.re.kr | 223 |  | 6.4.2 | 28 | Table 91 - MAC PIB attributes | Delete "macCFAppColor" because it is for CVD frame. | T
Sang-Kyu Lim | ETRI | sklim@etri.re.kr | 223 |  | 6.4.2 | 39 | Table 91 - MAC PIB attributes | Delete "macColorStabilizationTime" because it is for CSK. | T
Sang-Kyu Lim | ETRI | sklim@etri.re.kr | 260 |  | 8.2 | 9 | Table 105 - PHY I operating modes | Delete Table 105. | T
Sang-Kyu Lim | ETRI | sklim@etri.re.kr | 261 |  | 8.2 | 24 | Table 107 - PHY III operating modes | Delete Table 107. | T
Sang-Kyu Lim | ETRI | sklim@etri.re.kr | 265 |  | 8.4 | 33 to 34 | "dimmed OOK" | Delete the sentence from line #33 to #34 because the dimming support is out of scope and the standard doesn't need "dimmed OOK" any more. | T
Sang-Kyu Lim | ETRI | sklim@etri.re.kr | 266 |  | 8.4 | 35 to 36 | "dimmed OOK" | Delete the sentence from line #35 to #36 because the dimming support is out of scope and the standard doesn't need "dimmed OOK" any more. | T
Sang-Kyu Lim | ETRI | sklim@etri.re.kr | 304 |  | 9.5.2 | 19 | Table 139 - PHY constants | Delete "aFSKPreamble1" because it is for OCC. | T
Sang-Kyu Lim | ETRI | sklim@etri.re.kr | 304 |  | 9.5.2 | 22 | Table 139 - PHY constants | Delete "aOccDefaultSpatialResolution" because it is for OCC. | T
Sang-Kyu Lim | ETRI | sklim@etri.re.kr | 304 |  | 9.5.2 | 35 to 37 | phyOccApplicationSpecificMode | Delete the sentences from line #35 to #37 because they are the descriptions for OCC mode. | T
Sang-Kyu Lim | ETRI | sklim@etri.re.kr | 304 |  | 9.5.2 | 45 | Table 140 - PHY PIB attributes | Delete "phyCurrentChannel" because it is for the bandplan in IEEE 802.15.7 and it was already deleted in TG13. | T
Sang-Kyu Lim | ETRI | sklim@etri.re.kr | 306 |  | 9.5.2 | 7 | Table 140 - PHY PIB attributes | Delete "phyColorFunction" because the color function is not supported in TG13. | T

## Editorial Comments
Name | Affiliation | Email | page (pdf) | Page (text) | Sub-clause | Line # | Comment | Proposed Change | E/T | Resolution | Note