## IEEE_Cover
January 2018 |  | P802-15_Comment_Entry_Form.xls
IEEE P802.15
Wireless Specialty Networks
Project | IEEE P802.15 Working Group for Wireless Specialty Networks (WSNs)
Title | 802.15 Letter Ballot Comment Submission IEEE P802.15.7r1
Date Submitted | 2017-01-15
Source | TG7m
Re:
Abstract | Resolution for LB D0 comments
Purpose | Comment resolution
Notice | This document has been prepared to assist the IEEE P802.15. It is offered as a basis for discussion and is not binding on the contributing individual(s) or organization(s). The material in this document is subject to change in form and content after further study. The contributor(s) reserve(s) the right to add, amend or withdraw material contained herein.
Release | The contributor acknowledges and accepts that this contribution becomes the property of IEEE and may be made publicly available by P802.15.

## Comments
Name | Affiliation | Email | Phone # | Page | Sub-clause | Line # | Comment | Proposed Change | E/T | Must Be Satisfied? | Status | Resolution | Note | Edited
Charles Perkins | Futurewei | charlie.perkins@huawei.com | 408-255-9223 | 0 | all xi & ff. | header | "SPECIFICATIONS FOR VPANS" seems wrong | Use "SPECIFICATIONS FOR OWPANS" | E |  | accepted
Charles Perkins | Futurewei | charlie.perkins@huawei.com | 408-255-9223 | 1 | 1.1 | 37 | Superfluously repeated phrase "using the light wavelength" | delete it | E |  | alt res | TE check the scope (PAR) to have the same one
Charles Perkins | Futurewei | charlie.perkins@huawei.com | 408-255-9223 | 1 | 1.1 | 38 | Superfluously phrase "in wavelength" | delete it | E |  | resolved in another comment | the same as comment 3
Charles Perkins | Futurewei | charlie.perkins@huawei.com | 408-255-9223 | 1 | 1.1 | 42 | "sourses" is a misspelling | replace with "sources" | E |  | accepted
Charles Perkins | Futurewei | charlie.perkins@huawei.com | 408-255-9223 | 1 | 1.2 | 48 | "standard provides a global standard" is repetitive | reword | E |  | alt res | TE check the purpose (PAR) to have the same one
Jussi Haapola | Centre for Wireless Communications / University of Oulu | jussi.haapola@oulu.fi | +358408363018 | 2 | 2 | 10 | IEEE Std 802.15.4-2006 should be instead the most recent version IEEE Std 802.15.4-2015 (including the trademark) | Change to "IEEE Std 802.15.4-2015" and include the trademark. | E | Yes | accepted
Volker Jungnickel | Fraunhofer HHI | volker.jungnickel@hhi.fraunhofer.de | +493031002768 | 2 | abstract | 3 | Text is different from the scope which does not mention photodiodes at all. | remove "photodiodes as well as" | T | Yes | alt res | TE needs to check where Abstract comes from. TE ensures that the Abstract is the same as the scope (PAR). 15-15-0064-00-0007
Charles Perkins | Futurewei | charlie.perkins@huawei.com | 408-255-9223 | 3 | 3.1 | 25 | "interested" seems wrong | use "interesting" | E |  | accepted
Soo-Young Chang | CSUS | sychang06@gmail.com |  | 4 | Introduction | 2 | Is this intended box required to describe the text "This introduction is not part of IEEE Std 802.15.7-20xx, IEEE Standard for Local and metropolitan area networks—Part 15.7: Short-Range Optical Wireless Communications."? Is it mandatory ? | Clarify. If do not need, delete it | T | Y | accepted
Soo-Young Chang | CSUS | sychang06@gmail.com |  | 4 | Introduction | Paragraph 1 | This introduction is about VLC. But this shoud be modified to cover OWC as per our standardization revision | Please change the introduction as follows "Optical wireless communication (OWC) transmits data by intensity modulating optical sources, such as light emitting diodes (LEDs) and laser diodes (LDs), faster than the persistence of the human eye. OWC merges lighting and data communications in applications such as area lighting, signboards, streetlights, vehicles, traffic signals, status indicators, displays, LED Panel, and digital signange. This standard describes the use of OWC for wireless personal area networks (WPAN) and covers topics such as network topologies, addressing, collision avoidance, acknowledgement, performance quality indication, dimming support, visibility support, colored status indication and color-stabilization." | T | Y | accepted | light emitting
Vina, Jaesang Cha | SNUST | chajs@seoultech.ac.kr |  | 4 | Introduction | 2 | Is this intended box required to describe the text "This introduction is not part of IEEE Std 802.15.7-20xx, IEEE Standard for Local and metropolitan area networks—Part 15.7: Short-Range Optical Wireless Communications."? Is it mandatory ? | Clarify. If do not need, delete it | T | Y | duplicated | comment 10
Vina, Jaesang Cha | SNUST | chajs@seoultech.ac.kr |  | 4 | Introduction | Paragraph 1 | This introduction is about VLC. But this shoud be modified to cover OWC as per our standardization revision | Please change the introduction as follows "Optical wireless communication (OWC) transmits data by intensity modulating optical sources, such as lightemitting diodes (LEDs) and laser diodes (LDs), faster than the persistence of the human eye. OWC merges lighting and data communications in applications such as area lighting, signboards, streetlights, vehicles, traffic signals, status indicators, displays, LED Panel, and digital signange. This standard describes the use of OWC for wireless personal area networks (WPAN) and covers topics such as network topologies, addressing, collision avoidance, acknowledgement, performance quality indication, dimming support, visibility support, colored status indication and color-stabilization." | T | Y | duplicated | comment 11
Charles Perkins | Futurewei | charlie.perkins@huawei.com | 408-255-9223 | 6 | 4.1 | 25 | "light- emitting" seems wrong | use "light-emitting" | E |  | accepted
Li Qiang | Huawei | john.liqiang@huawei.com | +86-158-0153-9749 | 7 | 4.2 | 20 | relaying mechanism is not specified in the current draft. Also, global controller is not specified. | Rewording to delete "relay node" and "global controller" Otherwise specify relaying functionalities and global controller. | T | Y | accepted
Charles Perkins | Futurewei | charlie.perkins@huawei.com | 408-255-9223 | 8 | 4.3 | 52 | Figure 2 caption is wrong | put words on same horizontal line | E |  | accepted
Charles Perkins | Futurewei | charlie.perkins@huawei.com | 408-255-9223 | 9 | 4.4 | 5 | "serve to define" seems wrong | Use "serves to define" | E |  | accepted
Charles Perkins | Futurewei | charlie.perkins@huawei.com | 408-255-9223 | 10 | 4.4.1 | 21 | "usingvarious" seems wrong | Use "using various" | E |  | accepted
Li Qiang | Huawei | john.liqiang@huawei.com | +86-158-0153-9749 | 11 | 4.4.1.2 | 6 | there is editor notes "need original input" in the figure | upate the figure without the editor notes | T | Y | accepted
Soo-Young Chang | CSUS | sychang06@gmail.com |  | 11 |  | Header | Header text says "IEEE WIRELESS MAC AND PHY SPECIFICATIONS FOR VPANS". This is "OWPANS" activity | if agree, change to "IEEE WIRELESS MAC AND PHY SPECIFICATIONS FOR OWPANS" | T | Y | accepted
Charles Perkins | Futurewei | charlie.perkins@huawei.com | 408-255-9223 | 11 | 4.4.1.2 | 4 | Figure graphic contains extraneous text "Need Original Input" | Change figure | E |  | accepted
Charles Perkins | Futurewei | charlie.perkins@huawei.com | 408-255-9223 | 11 | 4.4.1.2 | 11 | Figure graphic contains illegible "III" | Change figure | E |  | accepted
Charles Perkins | Futurewei | charlie.perkins@huawei.com | 408-255-9223 | 12 | 4.4.3 | 1 | "time scaled" seems wrong | Use "time-scale" | E |  | accepted
Sang-Kyu Lim | ETRI | sklim@etri.re.kr | 82-42-860-1573 | 14 | 4.4.3.2 | 31 | "intra-flicker" on the first sentence in 2nd paragraph | "intra-flicker" should be changed to "intra-frame flicker" for consistency. | E | No | accepted
Sang-Kyu Lim | ETRI | sklim@etri.re.kr | 82-42-860-1573 | 14 | 4.4.3.2 | 31 | Since ~ ~ in Section 4.4.3.1 Flicker mitigation, | This wording is unnecessary because this paragraph mainly describes the dimming. | T | No | accepted | delete the word "since. …flicker mitigation,"
Charles Perkins | Futurewei | charlie.perkins@huawei.com | 408-255-9223 | 14 | 4.4.3.1 | 7 | "the brightness" seems wrong | Use "any brightness" | E |  | accepted
Charles Perkins | Futurewei | charlie.perkins@huawei.com | 408-255-9223 | 14 | 4.4.3.2 | 35 | "shall be described" seems wrong | Use "is described" | E |  | accepted
Li Qiang | Huawei | john.liqiang@huawei.com | +86-158-0153-9749 | 16 | 4.4.3.2.2 | 26 | there is editor notes "need original input" in the figure | upate the figure without the editor notes | T | Y | accepted
Sang-Kyu Lim | ETRI | sklim@etri.re.kr | 82-42-860-1573 | 16 | 4.4.3.2.2 | 20 | The title of 4.4.3.2.2 | The title of 4.4.3.2.2 is "Dimming by controlling pulse width (PWM)". However, PWM stands for Pulse Width Modulation. So, it's necessary to harmonize the abbreviation with the wording in this title. | T | No | accepted | delete (PWM)
Sang-Kyu Lim | ETRI | sklim@etri.re.kr | 82-42-860-1573 | 16 | 4.4.3.2.2 | 42 | The last sentence on page 16 | Figure 11 shows an example of VPPM dimming. However, the last sentence describes an example of 2-PPM dimming. "2-PPM dimming" on this sentence should be changed to "VPPM dimming". VPPM dimming use the pulse width control for dimming, but it doesn't use the PWM(Pulse Width Modulation) control. VPPM uses only the pulse width control characteristic of PWM for dimming. | T | No | accepted | change "2-PPM" to "VPPM"
Sang-Kyu Lim | ETRI | sklim@etri.re.kr | 82-42-860-1573 | 16 | 4.4.3.2.2 |  | Figure 10 and Figure 12 | I can't see any difference between Figure 10 and Figure 12. Both of them show the working mechanism graphically illustrating the pulse width control in typical PWM. | T | No | rejected | Figure 10 describes an overal method of dimming by controlling PWM. Figure 11 shows an example of that for FSK waveform
Charles Perkins | Futurewei | charlie.perkins@huawei.com | 408-255-9223 | 16 | 4.4.3.2.2 | 25 | Figure 10 graphic contains extraneous text "Need Original Input" | Change figure | E |  | accepted
Li Qiang | Huawei | john.liqiang@huawei.com | +86-158-0153-9749 | 17 | 4.4.3.2.2 | 30 | there is editor notes "need original input" in the figure | upate the figure without the editor notes | T | Y | accepted
Charles Perkins | Futurewei | charlie.perkins@huawei.com | 408-255-9223 | 17 | 4.4.3.2.2 | 30 | Figure 12 graphic contains extraneous text "Need Original Input" | Change figure | E |  | accepted
Li Qiang | Huawei | john.liqiang@huawei.com | +86-158-0153-9749 | 18 | 4.4.3.2.3 | 10 | there is editor notes "need original input" in the figure | upate the figure without the editor notes | T | Y | accepted
Sang-Kyu Lim | ETRI | sklim@etri.re.kr | 82-42-860-1573 | 18 | 4.4.3.2.3 | 1 | The title of 4.4.3.2.3 | The title of 4.4.3.2.3 is "Dimming by controlling pulse amplitude (AM)". However, AM typically stands for Amplitude Modulation. So, it's necessary to harmonize the abbreviation with the wording in this title. | T | No | accepted | delete (AM)
Sang-Kyu Lim | ETRI | sklim@etri.re.kr | 82-42-860-1573 | 18 | 4.4.3.2.3 | 3 to 5 | Redundant descriptions | It looks like that the first sentence and the second sentence in the first paragrah are redundant because this sub-clause is for the dimming. So, delete the sentences. | T | No | alt res | delete first two sentences. Rewrite the third sentence to "The dimming is performed by controlling the amplitude of ones or zeros or both, as shown in Figure 13."
Sang-Kyu Lim | ETRI | sklim@etri.re.kr | 82-42-860-1573 | 18 | 4.4.3.2.3 | 6 | typo | "aptitude" --> "amplitude" | E | Yes | resolved in another comment | see 37
Sang-Kyu Lim | ETRI | sklim@etri.re.kr | 82-42-860-1573 | 18 | 4.4.3.2.3 | 1 | Difference between the dimming by controlling pulse amplitude and the dimming by controlling DC offset | It looks like that 4.4.3.2.3 is for the dimming by controlling pulse amplitude. However, Figure 13 illustrates both of working mechanisms, amplitude control and DC offset control, which means DC bias level control. So, it's necessary to distinguish between the amplitude control and DC offset control. | T | Yes | rejected | DC offset is actually controlled by the amplitude.
Sang-Kyu Lim | ETRI | sklim@etri.re.kr | 82-42-860-1573 | 18 | 4.4.3.2.4 | 34 | Dimming by bandpass filtering | The descriptions for 4.4.3.2.4 are not clear. A bandpass filtering at a receiver side is nothing to do with the dimming. The dimming control is a transmitter issue. So, change the descriptions for 4.4.3.2.4 in order to avoid some confusion. | T | Yes | alt res | Assign to TE
Charles Perkins | Futurewei | charlie.perkins@huawei.com | 408-255-9223 | 18 | 4.4.3.2.3 | 4 | "that are" seems wrong | Use "as" | E |  | accepted
Charles Perkins | Futurewei | charlie.perkins@huawei.com | 408-255-9223 | 18 | 4.4.3.2.3 | 6 | "aptitude" seems wrong | Use "amplitude" | E |  | resolved in another comment | see 37
Charles Perkins | Futurewei | charlie.perkins@huawei.com | 408-255-9223 | 18 | 4.4.3.2.3 | 10 | Figure 12 graphic contains extraneous text "Need Original Input" | Change figure | E |  | accepted
Charles Perkins | Futurewei | charlie.perkins@huawei.com | 408-255-9223 | 18 | 4.4.3.2.4 | 30 | "averaged brightness" seems wrong | Use "average brightness" | E |  | accepted
Volker Jungnickel | Fraunhofer HHI | volker.jungnickel@hhi.fraunhofer.de | +493031002768 | 19 | 1.1. | 36-44 | scope and abstract are inconsistent | The TG should check that scope on page 19 and abstract on page 2 are consistent with each other. | T | Yes | accepted | assigned to TE
Soo-Young Chang | CSUS | sychang06@gmail.com |  | 19 | 1.1 | 39~40 | This lines describes only light infrastructures. Do we need to add display and signange infrastructures? | Clarify. If agree change to "with variable light infrastructures, and display/signage infrastructures" | T | Y | rejected | This is a part of scope. TE will check PAR.
Vina, Jaesang Cha | SNUST | chajs@seoultech.ac.kr |  | 19 | 1.1 | 39~40 | This lines describes only light infrastructures. Do we need to add display and signange infrastructures? | Clarify. If agree change to "with variable light infrastructures, and display/signage infrastructures" | T | Y | duplicated
Vina, Jaesang Cha | SNUST | chajs@seoultech.ac.kr |  | 19 | 1.1 | 41~42 | This lines describes"It also accommodates optical communications for cameras where transmitting devices incorporate light emitting sourses". Its not "optical camera communication for cameras" in my understanding. Suppose to be "optical camera communication using cameras" | Change to "optical camera communication using cameras" | T | Y | alt res | TE needs to check PAR and scope.
Charles Perkins | Futurewei | charlie.perkins@huawei.com | 408-255-9223 | 19 | 4.5.1 | 11 | "equally sized slots" seems wrong | Use "slots of equal size" | E |  | accepted
Charles Perkins | Futurewei | charlie.perkins@huawei.com | 408-255-9223 | 19 | 4.5.1 | 54 | "structure as described" seems wrong | Use "structure is described" | E |  | accepted
Jussi Haapola | Centre for Wireless Communications / University of Oulu | jussi.haapola@oulu.fi | +358408363018 | 20 | 4.5.2 | 3 - 12 | The text mentions three transaction types in lines 3 and 12, but there are five transaction types in the list. | Change "three" to "five" in lines 3 and 12. | T | Yes | rejected | Refer to 52. The last two types are removed (they belong to LiFi)
Li Qiang | Huawei | john.liqiang@huawei.com | +86-158-0153-9749 | 20 | 4.5.2 | 8 | relaying mechanism is not specified in the current draft | delete bullet d), e). Other wise specify relaying functionalities | T | Y | accepted
Vina, Jaesang Cha | SNUST | chajs@seoultech.ac.kr |  | 20 | 3 | 30~31 | Subclause description in a wrong place | This two line text before subclause 3.1 | T | Y | accepted | Move lines 30-31 up to line 26.
Vina, Jaesang Cha | SNUST | chajs@seoultech.ac.kr |  | 20 | 3.1 | 35 | The intent meaning of "blending" is not reflected on definitions | Change to "The disproportional merging of two different images as a single image" | T | Y | accepted
Charles Perkins | Futurewei | charlie.perkins@huawei.com | 408-255-9223 | 20 | 4.5.2 | 3 | "Three types" seems wrong | Use "Five types" | E |  | resolved in another comment | see 52.
Charles Perkins | Futurewei | charlie.perkins@huawei.com | 408-255-9223 | 20 | 4.5.2 | 12 | "all three transaction types are allowed" seems wrong | Use "all transaction types are allowed", if that is correct | E |  | resolved in another comment | see 52.
Charles Perkins | Futurewei | charlie.perkins@huawei.com | 408-255-9223 | 20 | 4.5.2.1 | 30 | Sometimes acknowledgment is important | If there is room in the frame, allow the device to strongly request an acknowledgement -- especially since collision avoidance is optional | T |  | accepted in principle | Check "optional ack" means. TE will provide the text, and the second review is allowed.
Li Qiang | Huawei | john.liqiang@huawei.com | +86-158-0153-9749 | 21 | 4.5.4 | 30 | control frame, i.e. RTS/CTS are not specified in the specification. | delete bullet e) or specify RTS/CTS mechanism | T | Y | accepted | delete e)
Vina, Jaesang Cha | SNUST | chajs@seoultech.ac.kr |  | 21 | 3.1 | 4 | The intent meaning of "dimming" is not reflected on definitions. Dimming is principally to control the illuminations. Why the definitions refelects base on color saying that "preserving the color of the transmitted light" | Clarify. If need modify the definition | T | Y | alt res | Changing the radiant power of a transmitting light
Vina, Jaesang Cha | SNUST | chajs@seoultech.ac.kr |  | 21 | 3.1 | 6 | The intent meaning of "field of view (FOV)" is not reflected on definitions. FOC is for optical receiver not for transmitter right? | Clarify. If need modify the definition to "The angular extent of coverage for the optical receiver." | T | Y | alt res | 1-Delete definition and Acronym of FOV 2- Replace FOV by a full name in line 8, page 122
Li Qiang | Huawei | john.liqiang@huawei.com | +86-158-0153-9749 | 22 | 4.5.5.1 | 4 | RTS/CTS mechanism is not specified in the specification | delete the sentence or specify RTS/CTS mechanism | T | Y | accepted
Vina, Jaesang Cha | SNUST | chajs@seoultech.ac.kr |  | 22 | 3.2 | 10 | Acronym "DSM-PSK" not used anywhere except in the PHY PIB attributes Table 117. I think only DS8-PSK used in draft. | Delete DSM-PSK and add new acronym for "DS8-PSK" | T | Y | alt res | Change DSM-PSK to DS8-PSK in the Acronym. Dimmable Spatial 8-Phase Shift Keying.
Charles Perkins | Futurewei | charlie.perkins@huawei.com | 408-255-9223 | 22 | 4.6 | 27 | "travel across medium" seems wrong | Use "travel across media" | E |  | accepted
Charles Perkins | Futurewei | charlie.perkins@huawei.com | 408-255-9223 | 22 | 4.6 | 32 | "drain; and" seems wrong | Use "drain; " | E |  | accepted
Vina, Jaesang Cha | SNUST | chajs@seoultech.ac.kr |  | 23 | 3.2 | 47 | Acronym "SM-PSK" not used anywhere except in the Acronym "DSM-PSK" abbreviation. | Delete SM-PSK | T | Y | accepted
Charles Perkins | Futurewei | charlie.perkins@huawei.com | 408-255-9223 | 23 | 4.6 | 11 | "mechanisms used for protected MAC frames is" seems wrong | Use "mechanisms used for protected MAC frames are" | E |  | accepted
Vina, Jaesang Cha | SNUST | chajs@seoultech.ac.kr |  | 24 | 4.1 | 20~23 | This introduction is about VLC. But this shoud be modified to cover OWC as per our standardization revision | Please change the introduction as follows "Optical wireless communication (OWC) transmits data by intensity modulating signals from optical sources, such as light- emitting diodes (LEDs) and laser diodes (LDs). OWC merges lighting and data communications in applications such as area lighting, signboards, streetlights, vehicles, traffic signals, displays, LED Panel, and digital signange.This standard describes the use of OWC for wireless personal area networks (WPAN)." | T | Y | duplicated | see 11
Charles Perkins | Futurewei | charlie.perkins@huawei.com | 408-255-9223 | 24 | 4.8 | 8 | "mechanism by PHY types" seems wrong | Use "mechanisms by PHY types" | E |  | accepted | see 69
Charles Perkins | Futurewei | charlie.perkins@huawei.com | 408-255-9223 | 24 | 4.8 | 8 | Unclear about the what is the point of this section | Reorganize and expand the section text so that the content is more understandable | E |  | alt res | 1-Change the title to "Some media access mechanisms by PHY types" 2-change the last sentence to "The superframe structure as shown in Figure 17 consists of only the contention access period."
Charles Perkins | Futurewei | charlie.perkins@huawei.com | 408-255-9223 | 24 | 4.9 | 17 | "protocols, and" seems wrong | Use "protocols; " | E |  | accepted
Charles Perkins | Futurewei | charlie.perkins@huawei.com | 408-255-9223 | 24 | 4.9 | 19 | "are posted in Annex sections for reference" seems incomplete | Provide cross-references to the relevant Annexes | E |  | alt res | delete the last two sentences. "But some PHY modes ...Annex sections for reference."
Charles Perkins | Futurewei | charlie.perkins@huawei.com | 408-255-9223 | 24 | 4.6 | 62 | "star and broadcasting and coordinated" seems wrong | Use "star, broadcasting, and coordination" | E |  | alt res | In Line 18, page 43: delete "and coordinated capabilities"
Vina, Jaesang Cha | SNUST | chajs@seoultech.ac.kr |  | 25 | 4.2 | 20~23 | Relay was introduced by LiFi, so change text in this paragraph | Change to "Each device and coordinator has a unique 64-bit address. When a device associates with a coordinator it is allowed to be allocated a short 16-bit address. Either address is allowed to be used for communication within the OWPAN managed by the coordinator. The coordinator might often be mains powered, while the devices will often be battery powered." | T | Y | accepted
Charles Perkins | Futurewei | charlie.perkins@huawei.com | 408-255-9223 | 25 | 5 | 19 | "All of these diverse modes" seems wrong | Use "These modes". Or perhaps better, delete the sentence since it repeats the content of the previous sentence. | E |  | alt res | In Line 19, page 43: delete the sentence "of these diverse modes are supported via a single low complexity integrated frame structure."
Charles Perkins | Futurewei | charlie.perkins@huawei.com | 408-255-9223 | 25 | 5 | 25 | "while the" seems wrong | Use "except that the" | E |  | alt res | change "are listed in Table 64 (see 6.4.2), while the security attributes are listed in Table 69 (see 7.5.1)." to "are list in either Table 64 (see 6.4.2) or Table 69 (see 7.5.1)."
Vina, Jaesang Cha | SNUST | chajs@seoultech.ac.kr |  | 26 | 4.3 | 52~52 | Figure 2 Name is misaligned with two lines | Align to single line | E | Y | accepted
Vina, Jaesang Cha | SNUST | chajs@seoultech.ac.kr |  | 26 | 4.3 | Figure 1 | Reflects only Photodetector. I think better to illustrate with PD and Camera for supporting image sensor too. | Need Figure Change if agree | T | Y | alt res | 1-Change "the output of the photodetector" in line 30 to "the output of the photodetection device, which could be apart of camera receiver" 2- In figure 2, remove "visible" in "visible light source" 3-In figure 2, change "photodetector" to "photodetection device"
Charles Perkins | Futurewei | charlie.perkins@huawei.com | 408-255-9223 | 26 | 5.1.1 | 52 | "as the minimum time needed ... to a device and is fixed" seems wrong | Use "as the fixed minimum time needed ... to a device" | E |  | accepted
Vina, Jaesang Cha | SNUST | chajs@seoultech.ac.kr |  | 27 | 4.4 | 3 | This line text says that "The IEEE 802.15.7 architecture". Need a change to "IEEE 802.15.7r1" | Change to "The IEEE 802.15.7r1 architecture" | T | Y | rejected
Vina, Jaesang Cha | SNUST | chajs@seoultech.ac.kr |  | 27 | 4.4 | 38 | Figure 3 name need change. It says "VPAN" | Change to "Figure 3—OWPAN Device Architecture" | T | Y | accepted
Vina, Jaesang Cha | SNUST | chajs@seoultech.ac.kr |  | 27 | 4.4 | 50~51 | Image sensor is missing in this description since this standard for PD and OCC. Modify this sentence to accept image sensor too. | Change to "The DME can also control the PHY switch using the PLME for selection of the optical sources, photodetectors and cameras or image sensors". Note : any one . Camera or image sensors | T | Y | alt res | TG7m committee will discuss
Vina, Jaesang Cha | SNUST | chajs@seoultech.ac.kr |  | 27 | 4.4 | 51~53 | Image sensor is missing in this description since this standard for PD and OCC. Modify this sentence to accept image sensor too. | Change to "The PHY switch interfaces to the optical SAP and connects to the optical media, which may consist of a single or multiple optical sources , photodetectors and cameras or image sensors.". Note : any one . Camera or image sensors | T | Y | duplicated | see 81
Vina, Jaesang Cha | SNUST | chajs@seoultech.ac.kr |  | 27 | 4.4 | 53~54 | 1. Image sensor is missing in this description since this standard for PD and OCC. Modify this sentence to accept image sensor too. 2. Describes only PHY III. Include PHY IV, V,and VI | Change to "Multiple optical sources , photodetectors and cameras or image sensors are supported in the standard for PHY III, PHY IV, PHY V, and PHY VI as well for OWC cell mobility". Note : any one . Camera or image sensors | T | Y | resolved in another comment | see 81
Vina, Jaesang Cha | SNUST | chajs@seoultech.ac.kr |  | 28 | 4.4 | 3 | Describes only PHY III. Include PHY IV, V,and VI | Change to "The value of ‘m’ is three for PHY III , PHY IV, PHY V, and PHY VI " | T | Y | resolved in another comment | see 81
Vina, Jaesang Cha | SNUST | chajs@seoultech.ac.kr |  | 28 | 4.4.1 | 21 | two words merged as a single word "usingvarious" | do word alignment as "using various" | E | Y | accepted
Vina, Jaesang Cha | SNUST | chajs@seoultech.ac.kr |  | 28 | 4.4.1.1 | 36 | Is it OCC or OWC? Its better to use OWC | Clarify. If agree change to "OWC" | T | Y | rejected
Vina, Jaesang Cha | SNUST | chajs@seoultech.ac.kr |  | 28 | 4.4.1.1 | 38 | Is it OCC or OWC? Its better to use OWC | Clarify. If agree change to "OWC" | T | Y | rejected
Vina, Jaesang Cha | SNUST | chajs@seoultech.ac.kr |  | 29 | 4.4.2 | 37~43 | The test is repeating with subclause "4.4.1.1 PHY frame structure" second paragraph. Is it necessary to repeat here again? | Clarify. If do not agree on repeatation, delete it | T | Y | rejected | one is about PHY PIB. One is about MAC PIB.
Vina, Jaesang Cha | SNUST | chajs@seoultech.ac.kr |  | 29 | 4.4.2 | 39 | Is it OCC or OWC? Its better to use OWC | Clarify. If agree change to "OWC" | T | Y | rejected
Vina, Jaesang Cha | SNUST | chajs@seoultech.ac.kr |  | 29 | 4.4.2 | 40 | Is it OCC or OWC? Its better to use OWC | Clarify. If agree change to "OWC" | T | Y | rejected
Vina, Jaesang Cha | SNUST | chajs@seoultech.ac.kr |  | 31 | 4.4.3 | Figure 5 (a) | Figure text describes as "VLC activity". Suppose to be "OWC activity" right? | Clarify. If agree change to "OWC activity" | T | Y | accepted
Vina, Jaesang Cha | SNUST | chajs@seoultech.ac.kr |  | 32 | 4.4.3.2 | Figure 6 | Figure text describes as "VLC data frame". Suppose to be "OWC data frame" right? | Clarify. If agree change to "OWC data frame" | T | Y | accepted | Do nothing. | Note that OWC includes IR, and it does not require dimming
Vina, Jaesang Cha | SNUST | chajs@seoultech.ac.kr |  | 33 | 4.4.3.2.1 |  | How to generate compensation symbol? Does compensation symbols caries any information? | Clarify. If need add description | T | Y | alt res | TE will add one sentence to clarify the compensation symbol (to Section 8.5.1.1)
Vina, Jaesang Cha | SNUST | chajs@seoultech.ac.kr |  | 34 | 4.4.3.2.2 | 20 | Subclause title use PWM in bracket but description does not cover is acronym 1. Change to "Dimming by controlling pulse width modulation (PWM)" or 1. Change to "Dimming by controlling pulse width" | Clarify. If agree change to option 1 | T | Y | resolved in another comment | comment 29 and 36
Vina, Jaesang Cha | SNUST | chajs@seoultech.ac.kr |  | 35 | 4.4.3.2.2 | 24~25 | I am not getting what do you try to say in this sentence "FSK is non-flicker within its symbol time, obtained from the constant pulse amplitude during the transmission of symbols." | Clarify and Modify the text if needed | T | Y | accepted | TE will revise
Vina, Jaesang Cha | SNUST | chajs@seoultech.ac.kr |  | 35 | 4.4.3.2.2 | 24 | I do not feel "symbol time" is appropriate term here…"symbol duration or symbol interval" is right term here | Clarify. If agree change to "symbol duration or symbol interval" | T | Y | resolved in another comment | see 95
Vina, Jaesang Cha | SNUST | chajs@seoultech.ac.kr |  | 35 | 4.4.3.2.2 | Figure 12 | Figure text describes as "symbol time". Suppose to be "symbol duration or symbol interval" right term here? | Clarify. If agree change to "symbol duration or symbol interval" | T | Y | resolved in another comment | see 95
Vina, Jaesang Cha | SNUST | chajs@seoultech.ac.kr |  | 36 | 4.4.3.2.3 | 3~4 | I am not getting what do you try to say in this sentence "The flicker must be mitigated by balancing the numbers of ones and zeros in bits "1" and "0", maintaining the average brightness of the light source at a constant value. " | Clarify and Modify the text if needed | T | Y | alt res | change "in bits "1" and "0" to "within a symbol"
Vina, Jaesang Cha | SNUST | chajs@seoultech.ac.kr |  | 36 | 4.4.3.2.3 |  | How does receiver represent transmitter signal for AM? | Clarify | T | Y | alt res | Clarification is provided. No text update needed
Vina, Jaesang Cha | SNUST | chajs@seoultech.ac.kr |  | 38 | 4.5.2 | 8~9 | Supports only three types od data transfer so delete transfer type (d) and (e) | Delete transfer type (d) and (e) | T | Y | resolved in another comment | see 52.
Vina, Jaesang Cha | SNUST | chajs@seoultech.ac.kr |  | 39 | 4.5.5 | 36 | Is it "IEEE 802.15.7 OWPAN" or "IEEE 802.15.7r1 OWPAN" here? I think it should be "IEEE 802.15.7r1 OWPAN" | Clarify. If agree change to "IEEE 802.15.7r1 OWPAN" | T | Y | rejected
Vina, Jaesang Cha | SNUST | chajs@seoultech.ac.kr |  | 39 | 4.5.5.1 | 41 | Is it "IEEE 802.15.7 OWPAN" or "IEEE 802.15.7r1 OWPAN" here? I think it should be "IEEE 802.15.7r1 OWPAN" | Clarify. If agree change to "IEEE 802.15.7r1 OWPAN" | T | Y | rejected
Vina, Jaesang Cha | SNUST | chajs@seoultech.ac.kr |  | 40 | 4.6 | 27 | Is it "IEEE 802.15.7 OWPAN" or "IEEE 802.15.7r1 OWPAN" here? I think it should be "IEEE 802.15.7r1 OWPAN" | Clarify. If agree change to "IEEE 802.15.7r1 OWPAN" | T | Y | rejected
Vina, Jaesang Cha | SNUST | chajs@seoultech.ac.kr |  | 42 | 4.9 | 18~19 | Text in the second sentence is confusing "Some examples of decoding methods ". Better combine two sentence into one | Change to "But some PHY modes are designed for specific decoding methods, therefore, are presented in Annex sections for reference." | T | Y | resolved in another comment | see 71
Vina, Jaesang Cha | SNUST | chajs@seoultech.ac.kr |  | 45 | 5.1.1.1 | 28 | Paragraph 5 from IEEE 802.15.7-2011 is deleted. The orgional text was "The flicker must be mitigated by balancing the numbers of ones and zeros in bits "1" and "0", maintaining the average brightness of the light source at a constant value.". Is it deleted for purpose or by mistake? | Clarify. If not, add the text after paragraph 4 "The flicker must be mitigated by balancing the numbers of ones and zeros in bits "1" and "0", maintaining the average brightness of the light source at a constant value." | T | Y | alt res | TE will get the orgininal paragraph 5 from IEEE 802.15.7-2011.
Li Qiang | Huawei | john.liqiang@huawei.com | +86-158-0153-9749 | 79 | 5.2.1.1.1 | 14 | control frame, i.e. RTS/CTS are not specified in the specification. | delete the row of "control" or specify RTS/CTS mechanism | T | Y | accepted | delete from table 7
Vina, Jaesang Cha | SNUST | chajs@seoultech.ac.kr |  | 96 | 5.2.1.1.1 | 46 | Frame version compatibility represents only "IEEE Std 802.15.7". Should be change to "IEEE Std 802.15.7r1" | Change to "This subfield shall be set to 0b00 to indicate a frame compatible with IEEE Std 802.15.7-2011 and set to 0b01 to indicate a frame compatible with IEEE Std 802.15.7r1" | T | Y | alt res | 1- Change to "This subfield shall be set to 0b00 to indicate a frame compatible with IEEE Std 802.15.7-2011." 2- In page 99, lines 47-49 change the paragraph to "This subfield shall be set to 0b01 to indicate a frame compatible with IEEE Std 802.15.7-2011." | PHY VI uses the frame version subfield
Vina, Jaesang Cha | SNUST | chajs@seoultech.ac.kr |  | 98 | 5.2.1.1.3 | 34 | It will be better to include which PHY supports the "Frame control field" in this line itself | If agree, change to "Not used except the RS-FSK PHY mode." | T | Y | accepted
Vina, Jaesang Cha | SNUST | chajs@seoultech.ac.kr |  | 98 | 5.2.1.1.3 | 36 | PHY Specific sub title is not required here | If agree, delete it | T | Y | accepted
Vina, Jaesang Cha | SNUST | chajs@seoultech.ac.kr |  | 98 | 5.2.1.1.3 | 38~54 | This subcaluse for "Frame control field" only not for general MAC frame formats. The MAC frame formats already discussed in subclause 5.2. These description not required here. | Delete it | T | Y | accepted
Vina, Jaesang Cha | SNUST | chajs@seoultech.ac.kr |  | 99 | 5.2.1.1.3 | 1~3 | This subcaluse for "Frame control field" subfield description only not for general MAC frameFormat or Frame control field Format . The MAC frame formats & Frame control field Format already discussed in subclause 5.2 and 5.2.1. These description not required here. | Delete it | T | Y | alt res | Delete the first sentence "The Frame Control field is 1 octet in length and contains information defining the frame type, addressing fields, and other control flags."
Vina, Jaesang Cha | SNUST | chajs@seoultech.ac.kr |  | 99 | 5.2.1.1.3 | Figure 50 | Figure is dublicated from Figure 49. Just describing required Frame control field is enough | Delete it | T | Y | rejected
Vina, Jaesang Cha | SNUST | chajs@seoultech.ac.kr |  | 99 | 5.2.1.1.3 | 14 | "Frame type subfield" title is missing as described in subcaluse 5.2.1.1.1 | Add "Frame type subfield" before description | T | Y | accepted
Vina, Jaesang Cha | SNUST | chajs@seoultech.ac.kr |  | 99 | 5.2.1.1.3 | Table 9 | What is "Security Configuring Mode" ? I do not understand the need of "Security Configuring Mode" mode here. There is no frame type called "Security Configuring Mode" in my understanding. | Clarify and If does not need then delete it | T | Y | alt res | Delete "Security configuration mode" from table 9.
Vina, Jaesang Cha | SNUST | chajs@seoultech.ac.kr |  | 99 | 5.2.1.1.3 | 30 | "Security Enabled subfield" title is missing as described in subcaluse 5.2.1.1.1 | Add "Security Enabled subfield" before description | T | Y | accepted
Vina, Jaesang Cha | SNUST | chajs@seoultech.ac.kr |  | 99 | 5.2.1.1.3 | 33~34 | What do you mean here "Prior to enable this field, the transmitter should configure the receiver into Security Enabled prepared state through the Frame Type subfield.". This is not at all logical. How you can configure the receiver through transmitter since we decided to use "Use of over-the-air PHY frame configuration is forbidden" | Clarify and delete if you agree on it | T | Y | accepted | delete the sentence "Prior to enable this field, the transmitter should configure the receiver into Security Enabled prepared state through the Frame Type subfield"
Vina, Jaesang Cha | SNUST | chajs@seoultech.ac.kr |  | 99 | 5.2.1.1.3 | 35 | "Frame Pending subfield" title is missing as described in subcaluse 5.2.1.1.1 | Add "Frame Pendingd subfield" before description | T | Y | accepted
Vina, Jaesang Cha | SNUST | chajs@seoultech.ac.kr |  | 99 | 5.2.1.1.3 | 39 | "Destination Addressing Mode subfield" title is missing as described in subcaluse 5.2.1.1.1 | Add "Destination Addressing Mode subfield" before description | T | Y | accepted
Vina, Jaesang Cha | SNUST | chajs@seoultech.ac.kr |  | 99 | 5.2.1.1.3 | 40 | Our PAN is "OWPAN" . Change to OWPAN | Change the sentence to "If the Destination OWPAN Address is equal to zero then it shall not be included." | T | Y | accepted
Vina, Jaesang Cha | SNUST | chajs@seoultech.ac.kr |  | 99 | 5.2.1.1.3 | 39 | "Source Addressing Mode subfield" title is missing as described in subcaluse 5.2.1.1.1 | Add "Source Addressing Mode subfield" before description | T | Y | accepted
Vina, Jaesang Cha | SNUST | chajs@seoultech.ac.kr |  | 99 | 5.2.1.1.3 | 42 | Our PAN is "OWPAN" . Change to OWPAN | Change the sentence to "If the Source OWPAN Address is equal to zero then it shall not be included." | T | Y | accepted
Vina, Jaesang Cha | SNUST | chajs@seoultech.ac.kr |  | 99 | 5.2.1.1.4 | 47 | "Frame Version subfield" title is missing as described in subcaluse 5.2.1.1.1 | Add "Frame Version subfield" before description | T | Y | accepted
Vina, Jaesang Cha | SNUST | chajs@seoultech.ac.kr |  | 99 | 5.2.1.1.4 | 52 | "Frame Type subfield" title is missing as described in subcaluse 5.2.1.1.1 | Add "Frame Type subfield" before description | T | Y | accepted
Vina, Jaesang Cha | SNUST | chajs@seoultech.ac.kr |  | 100 | 5.2.1.1.4 | 15 | "Security enabled subfield" title is missing as described in subcaluse 5.2.1.1.1 | Add "Security enabled subfield" before description | T | Y | accepted
Vina, Jaesang Cha | SNUST | chajs@seoultech.ac.kr |  | 100 | 5.2.1.1.4 | 20 | "Frame pending subfield" title is missing as described in subcaluse 5.2.1.1.1 | Add "Frame pending subfield" before description | T | Y | accepted
Vina, Jaesang Cha | SNUST | chajs@seoultech.ac.kr |  | 100 | 5.2.1.1.4 | 24 | "Acknowledgment request subfield" title is missing as described in subcaluse 5.2.1.1.1 | Add "Acknowledgment request subfield" before description | T | Y | accepted
Vina, Jaesang Cha | SNUST | chajs@seoultech.ac.kr |  | 100 | 5.2.1.1.4 | 28 | Destination Address field is used for VTASC, SS2DC, and IDE PHY's of PHY VI so we need to "Destination Addressing Mode subfield" | Add the the following, 1. Subfiled Tile : "Destination Addressing Mode subfield" 2. Subfied description : "If this subfield is equal to zero then the destination address field is not used." | T | Y | accepted
Vina, Jaesang Cha | SNUST | chajs@seoultech.ac.kr |  | 100 | 5.2.1.1.4 | 28 | Destination Address field is used for VTASC, SS2DC, and IDE PHY's of PHY VI so we need to "Source Addressing Mode subfield" next to "Destination Addressing Mode subfield" | Add the the following, 1. Subfiled Tile : "Source Addressing Mode subfield" 2. Subfied description : "If this subfield is equal to zero then the "Source address field is not used." | T | Y | accepted
Vina, Jaesang Cha | SNUST | chajs@seoultech.ac.kr |  | 100 | 5.2.1.2.3 | 45 | It will be better to include which PHY supports the "Sequence Number field" | If agree, change to "Not used except the RS-FSK PHY mode." | T | Y | accepted
Vina, Jaesang Cha | SNUST | chajs@seoultech.ac.kr |  | 100 | 5.2.1.2.3 | 47 | PHY Specific sub title is not required here | If agree, delete it | T | Y | accepted
Vina, Jaesang Cha | SNUST | chajs@seoultech.ac.kr |  | 101 | 5.2.1.4.3 | 46 | It will be better to include which PHY supports the "Destination Address field" | If agree, change to "Not used except the RS-FSK PHY mode." | T | Y | accepted
Vina, Jaesang Cha | SNUST | chajs@seoultech.ac.kr |  | 101 | 5.2.1.4.3 | 48 | PHY Specific sub title is not required here | If agree, delete it | T | Y | accepted
Vina, Jaesang Cha | SNUST | chajs@seoultech.ac.kr |  | 101 | 5.2.1.4.3 | 50 | Keyword "PAN" in text description. It suppose to be "OWPAN" | Change to "The Destination OWPAN Address, when present, is 2 octets in length, and specifies the address of the intended recipient of the frame." | T | Y | accepted
Vina, Jaesang Cha | SNUST | chajs@seoultech.ac.kr |  | 103 | 5.2.1.6.3 | 3 | It will be better to include which PHY supports the "Source Address field" | If agree, change to "Not used except the Twinkle VPPM, RS-FSK PHY modes." | T | Y | accepted |  | Note: TE check Twinkle VPPM is on the proper PHY 4 subsection.
Vina, Jaesang Cha | SNUST | chajs@seoultech.ac.kr |  | 103 | 5.2.1.6.3 | 11 | Keyword "PAN" in text description. It suppose to be "OWPAN" | Change to "The Source OWPAN Address, when present, is 2 octets in length, and specifies the address of the originator of the frame." | T | Y | accepted
Vina, Jaesang Cha | SNUST | chajs@seoultech.ac.kr |  | 104 | 5.2.1.8.2 | 2 | Insert the description for supported PHY modes | Add the following text before description "Not used except the offset-VPWM PHY mode" | T | Y | accepted |  | Note: TE check Twinkle VPPM is on the proper PHY 4.
Vina, Jaesang Cha | SNUST | chajs@seoultech.ac.kr |  | 104 | 5.2.1.8.2 | 3 | Does not requiref to say "Frame Payload Field". Its already defined in subcaluse 5.2.1.8 heading as a "Frame Payload Field" | Delete it | T | Y | accepted
Vina, Jaesang Cha | SNUST | chajs@seoultech.ac.kr |  | 104 | 5.2.1.8.3 | 10 | Insert the description for supported PHY modes | Add the following text before description "Not used except the Twinkle VPPM, RS-FSK, MPM PHY modes" | T | Y | accepted |  | Note: TE check Twinkle VPPM is on the proper PHY 4.
Vina, Jaesang Cha | SNUST | chajs@seoultech.ac.kr |  | 104 | 5.2.1.8.3 | 11~23 | Is it possible to merge the text? . I think , Its possible to merge it. | If agree, add the following text to merge "The Frame Payload field has a variable length and contains information specific to individual frame types. If the Security Enabled subfield is set to one in the frame control field, the frame payload is protected as defined by the security suite selected for that frame..". This covers all PHY modes. | T | Y | alt res | 1- Move "Twinkle VPPM payload field" subsection up to PHY 4. 2- Assign to TE to merge
Vina, Jaesang Cha | SNUST | chajs@seoultech.ac.kr |  | 104 | 5.2.1.9.2 | 41 | Insert the description for supported PHY modes | Add the following text before description "Not used except the UFSOOK,Offset VPWM PHY modes" | T | Y | accepted
Vina, Jaesang Cha | SNUST | chajs@seoultech.ac.kr |  | 104 | 5.2.1.9.2 | 46 | change the name with Phy Mode name combined with "FSC field" for uniformity | change to "Offset VPWM FCS field" | T | Y | accepted
Vina, Jaesang Cha | SNUST | chajs@seoultech.ac.kr |  | 104 | 5.2.1.9.2 | 42~50 | Is it possible to merge the text? . I think , Its possible to merge it. | Need discussion with SNUST and Intel to fix the merging | T | Y | alt res | Move Twinkle VPPM to PHY IV, no merge.
Vina, Jaesang Cha | SNUST | chajs@seoultech.ac.kr |  | 104 | 5.2.1.9.3 | 54 | Insert the description for supported PHY modes | Add the following text before description "Not used except theTwinkle VPPM, RS-FSK PHY modes" | T | Y | accepted
Vina, Jaesang Cha | SNUST | chajs@seoultech.ac.kr |  | 105 | 5.2.1.9.3 | 8~10 | New terms like MFT, MFH are introduced in the text. We can use the term with IEEE802.15.7-2011 baseline doc terms. | Modify the text as follows "The FCS field is 2 octets in length and the FCS is calculated over the MHR and MSDU parts of the frame. The FCS shall be only generated for payloads greater than zero bytes." | T | Y | accepted
Vina, Jaesang Cha | SNUST | chajs@seoultech.ac.kr |  | 105 | 5.2.1.9.3 | 1~10 | Is it possible to merge the text for Twinkle VPPM and RS-FSK?. I think , Its possible to merge it. | Need discussion with contributors to fix the merging | T | Y | alt res | Move Twinkle VPPM to PHY IV, no merge. | Note: Check Twinkle VPPM whether it is on PHY 4.
Sang-Kyu Lim | ETRI | sklim@etri.re.kr | 82-42-860-1573 | 225 | 8.2 | 46 | OCC MCS ID in Table 79 | The numbers for OCC MCS IDs are shown in Table 79 and Table 118. Of course, the values in Table 118 are for PHY PIB attributes. However, if possible, it's better that the tables to distinguish different OCC Modulation and Coding Schemes are unified in order to avoid some confusion. | T | No | alt res | 1-Delete table 118 2-In page 291, line 26 (phyOccMcsID description), change the reference from "table 126" to "table 79".
Sang-Kyu Lim | ETRI | sklim@etri.re.kr | 82-42-860-1573 | 233 | 8.5.2 | 39 | "Table ABC" in the last sentence | I can't find the Table ABC. Does it indicate Table 83 ? | T | Yes | accepted | table 83
Sang-Kyu Lim | ETRI | sklim@etri.re.kr | 82-42-860-1573 | 233 | 8.5.2.1 | 46 | "4.4.3.1.3" in the first sentence | I can't find the subc-clause 4.4.3.1.3. Change or delete the sentence. | T | Yes | alt res | change from "The CSK-mode dimming is described in 4.4.3.1.3" to "The dimming is described in 4.4.3"
Sang-Kyu Lim | ETRI | sklim@etri.re.kr | 82-42-860-1573 | 233 | 8.5.2.2 | 53 | "4.4.3.1.4" in the first sentence | I can't find the subc-clause 4.4.3.1.4. Change or delete the sentence. | T | Yes | alt res | see 148
Sang-Kyu Lim | ETRI | sklim@etri.re.kr | 82-42-860-1573 | 234 | 8.5.2.3 | 42 | "4.4.3.1.6" in the first sentence | I can't find the subc-clause 4.4.3.1.6. Does it indicate the sub-clause 4.4.3.2.2 ? Change the sentense. | T | Yes | alt res | see 148
Sang-Kyu Lim | ETRI | sklim@etri.re.kr | 82-42-860-1573 | 236 | 8.5.2.4.2 | 42 | "analog dimming" in the sentence for 8.5.2.4.2 | I can't find any description or working mechanism explaning what the analog dimming means throughout D0 draft. Make the new sub-clause explaining the analog dimming within Section 4.4.3.2. | T | Yes | alt res | Change "analog dimming" to "amplitude dimming"
Sang-Kyu Lim | ETRI | sklim@etri.re.kr | 82-42-860-1573 | 236 | 8.5.2.4.3 | 46 | "dimming is not supported" in 8.5.2.4.3 | According to 8.5.2, the dimming support is a mandatory or essential functionality. However, 8.5.2.4.3 describes that dimming is not supported. So, there are some conflicts between 8.5.2 and 8.5.2.4.3. Resolve this issue. | T | Yes | alt res | 1-Change the text to "Offset VPWM causes flicker and dimming is supported by pulse width dimming." 2-Change the dimming method for offset-VPWM in table 83
Sang-Kyu Lim | ETRI | sklim@etri.re.kr | 82-42-860-1573 | 237 | 8.5.2.6 | 42 | "dimming is not supported" in 8.5.2.6 | According to 8.5.2, the dimming support is a mandatory or essential functionality. However, 8.5.2.6 describes that dimming is not supported. So, there are some conflicts between 8.5.2 and 8.5.2.6. Resolve this issue. | T | Yes | alt res | 1- Change to "PHY VI modes operate with flicker and dimming is supported by analog dimming but not during data transmission." 2-Change the dimming method for PHY VI accordingly in table 83
Vina, Jaesang Cha | SNUST | chajs@seoultech.ac.kr |  | 241 | 8.1 | 14 | This line text says that "This clause specifies six PHY options for IEEE Std 802.15.7.". Need a change to "IEEE 802.15.7r1" | Change to "This clause specifies six PHY options for IEEE Std 802.15.7r1." | T | Y | rejected
Vina, Jaesang Cha | SNUST | chajs@seoultech.ac.kr |  | 241 | 8.1 | 31 | This line text says that "This subclause specifies requirements that are common to all of the IEEE 802.15.7 PHYs.". Need a change to "IEEE 802.15.7r1" | Change to "This subclause specifies requirements that are common to all of the IEEE 802.15.7r1 PHYs.." | T | Y | rejected
Vina, Jaesang Cha | SNUST | chajs@seoultech.ac.kr |  | 241 | 8.1 | 35 | This line text says that "A compliant IEEE 802.15.7 PHY shall implement at least one of the PHY I to PHY VI modes". Need a change to "IEEE 802.15.7r1" | Change to "A compliant IEEE 802.15.7r1 PHY shall implement at least one of the PHY I to PHY VI modes" | T | Y | rejected
Li Qiang | Huawei | john.liqiang@huawei.com | +86-158-0153-9749 | 243 | 8.6.1.2.3 | 7 | there is editor notes "need original input" in the figure | upate the figure without the editor notes | T | Y | accepted
Vina, Jaesang Cha | SNUST | chajs@seoultech.ac.kr |  | 243 | 8.2 | 46 | The Table 79, the last table field title is "Bit Rate". Its should be uses same as PHY I, PHY II & PHY IIII as a "Data Rate". | If angree, change to "Data Rate" | T | Y | accepted
Vina, Jaesang Cha | SNUST | chajs@seoultech.ac.kr |  | 244 | 8.2 | 4 | Table 79 on RS-FSK, we already discussed not to use multiple option with descriptionin Bit Rate. Change to best cases to say Bit Rate | Change to best cases to say Bit Rate | T | Y | accepted
Vina, Jaesang Cha | SNUST | chajs@seoultech.ac.kr |  | 244 | 8.2 | 24 | Typo error in Bit Rate filed "typ. 5.71 kbps" | Change to "5.71 kbps" | E | Y | accepted
Sang-Kyu Lim | ETRI | sklim@etri.re.kr | 82-42-860-1573 | 248 | 8.6.2.4.1 | 49 | MCS ID Field | The description for MCS ID Field in 8.6.2.4.1 is "The modulation and coding scheme(MCS) ID shall be indicated in the PHY header based on Table 79." However, in order to make it clear, it's better that a table such as table 90 indicating the assigned binary sequences for MCS IDs should be added in this subclause. | T | No | alt res | In 8.6.2.4.1 table 92, Remove MSC ID field
Trang, Yeong Min | Kookmin University | yjang@kookmin.ac.kr | (82)1085366060 | 251 | 8.5.2 | 39 | Table ABC shows a | Table 83 shows a | E | Yes | accepted
Vina, Jaesang Cha | SNUST | chajs@seoultech.ac.kr |  | 251 | 8.5.2 | 39 | Text describes with non-relative numbering "Table ABC" | Change to respective relative numbering "Table 83" | E | Y | accepted
Vina, Jaesang Cha | SNUST | chajs@seoultech.ac.kr |  | 262 | 8.6.1.3.1 | 10~12 | Its general description about Preamble. Does not required at this place? | Clarify and delete if you agree on it | T | Y | alt res | Delete the entire paragraph
Vina, Jaesang Cha | SNUST | chajs@seoultech.ac.kr |  | 263 | 8.6.1.4.1 | 47 | two enclosing brakets for "((see 8.6.1.1))." | Delete one bracket | E | Y | accepted
Vina, Jaesang Cha | SNUST | chajs@seoultech.ac.kr |  | 266 | 8.6.2.2.3 | 13~14 | The text in second sentence is confusing "Besides, PHR field shall be optionally used to notice the change of the following PHY header subfields:." | Clarify and change the text to intented use of decription. Change to "Besides, PHR field shall be optionally used and the change of the PHY header subfields shown in Table 1." | T | Y | alt res | Both PHY PIB attributes and PHR subfields (as shown in table 92) shall be used for HS-PSK.
Vina, Jaesang Cha | SNUST | chajs@seoultech.ac.kr |  | 267 | 8.6.2.4.2 |  | This subclause text description is same as 8.6.2.2.3. Just refer the link by saying "The A-QL header field is same as the HS-PSK header field mode. Refer 8.6.2.2.3 for more details." | Change the text to "The A-QL header field is same as the HS-PSK header field mode. Refer 8.6.2.2.3 for more details." and delete the Table 92. | T | Y | alt res | Table 93 not table 92
Vina, Jaesang Cha | SNUST | chajs@seoultech.ac.kr |  | 267 | 8.6.2.4.4 | 25 | Modify the first sentence text | Change to "The SS2DC header field follows same as the IDE PHY mode." | T | Y | accepted
Vina, Jaesang Cha | SNUST | chajs@seoultech.ac.kr |  | 267 | 8.6.2.4.5 | 40 | Modify the first sentence text | Change to "The VTASC header field follows same as the IDE PHY mode." | T | Y | accepted
Vina, Jaesang Cha | SNUST | chajs@seoultech.ac.kr |  | 268 | 8.6.4 | 37 | Text description is in wrong place | move to text description above Figure 132. | E | Y | accepted
Vina, Jaesang Cha | SNUST | chajs@seoultech.ac.kr |  | 268 | 8.6.4 | 37 | Modify the text description little bit as "The structure of the PPDU option fields is shown in Figure 132" | Modify the text to " "The structure of the PPDU option fields is shown in Figure 132"" | E | Y | accepted
Vina, Jaesang Cha | SNUST | chajs@seoultech.ac.kr |  | 270 | 8.6.4.3.1 | 28 | Do not use personal specification like "I,We, You ,Me etc" in text description. Text describes with personal ratios like in papers like "We suggest the ratios to be assigned to the data symbols determined with the rule that 1/fi is an arithmetic sequence." | Change the text description without "we". May be change as "The ratios to be assigned to the data symbols determined with the rule that 1/fi is an arithmetic sequence." | T | Y | accepted
Vina, Jaesang Cha | SNUST | chajs@seoultech.ac.kr |  | 270 | 8.6.4.3.1 | 29 | The text describes that "In Section 2.2". There is no Section 2.2 and section 2 is for Notmative references | Refer to respective subcaluse | T | Y | accepted | Assign to TE
Vina, Jaesang Cha | SNUST | chajs@seoultech.ac.kr |  | 270 | 8.6.4.3.1 | 29 | Do not use personal specification like "I,We, You ,Me etc" in text description. Text describes with personal ratios like in papers like "In Section 2.2, we show that the observed strip width in the image W=1/(fTr )." | Change the text description without "we". May be change as " the observed strip width in the image W=1/(fTr )." | T | Y | accepted | Assign to TE
Vina, Jaesang Cha | SNUST | chajs@seoultech.ac.kr |  | 270 | 8.6.4.3.1 | 32 | Do not use personal specification like "I,We, You ,Me etc" in text description. Text describes with personal ratios like in papers like "We denote the difference of signal periods of consecutive frequency symbols" | Change the text description without "we". May be change as "the difference of signal periods of consecutive frequency symbols" | T | Y | accepted | Assign to TE
Vina, Jaesang Cha | SNUST | chajs@seoultech.ac.kr |  | 270 | 8.6.4.3.1 | 28~34 | This paragraph descibes more about receiver so better move to Annex | Clarify. If agree move to Annex | T | Y | accepted | Annex G
Vina, Jaesang Cha | SNUST | chajs@seoultech.ac.kr |  | 270 | 8.6.4.3.1 | 45 | What is the frequency used for fbase, f1? | Clarify and derscribe it in text | T | Y | accepted | TE will contact to NTU
Vina, Jaesang Cha | SNUST | chajs@seoultech.ac.kr |  | 272 | 8.6.4.4.1 | 5~6 | Remove "shall be" in this sentence | Change to "A channel estimation sequence is added as an extended subfield after the PHR subfields to support a receiver dealing with multi-color imbalance or multi-color interference." | E | Y | accepted
Sang-Kyu Lim | ETRI | sklim@etri.re.kr | 82-42-860-1573 | 273 | 9.5.2 | 26 | The description for phyOccMcsID in Table 117 | In this context, the "table 126" in the description for phyOccMcsID of Table 117 should be changed to "table 118". Table 126 indicates the color band combination example for CSK. | T | No | resolved in another comment | see comment 146
Vina, Jaesang Cha | SNUST | chajs@seoultech.ac.kr |  | 273 | 8.6.5.2.2 | 40~42 | Text description explains about sysnchonization part. This is part of preamble section in my understaning | Clariy and update the text | T | Y | accepted | TE provided the text (18-9r0)
Vina, Jaesang Cha | SNUST | chajs@seoultech.ac.kr |  | 274 | 8.6.5.3.2 | 46 | text says that "If symbol delimiter is required". That’s not required | if agree, modify the text to "the PSDU field has a variable length and carries the data of the PHY frame" | T | Y | accepted
Vina, Jaesang Cha | SNUST | chajs@seoultech.ac.kr |  | 275 | 8.6.5.3.2 | 40 | Where is "phyFrequencyGap" defined. Its not defined anywhere | Define it in PHY attributes | T | Y | accepted | Assign to TE
Vina, Jaesang Cha | SNUST | chajs@seoultech.ac.kr |  | 275 | 8.6.5.3.2 | 40 | text says "phyFrequencyGap (5.2)". What is this 5.2? Is it subclause or table or what? | Clarify and Update | T | Y | accepted | Assign to TE
Vina, Jaesang Cha | SNUST | chajs@seoultech.ac.kr |  | 275 | 8.6.5.3.2 | 40 | Where is "phyFEC" defined. Its not defined anywhere | Define it in PHY attributes | T | Y | accepted | Assign to TE
Vina, Jaesang Cha | SNUST | chajs@seoultech.ac.kr |  | 275 | 8.6.5.3.2 | 40 | text says "phyFEC (5.2).". What is this 5.2? Is it subclause or table or what? | Clarify and Update | T | Y | accepted | Assign to TE
Vina, Jaesang Cha | SNUST | chajs@seoultech.ac.kr |  | 278 | 8.6.5.4.4 | 3 | Modify the text as shown in proposed column | Modify the text to "The PSDU field follows same as the IDE PSDU field structure." | T | Y | accepted
Vina, Jaesang Cha | SNUST | chajs@seoultech.ac.kr |  | 278 | 8.6.5.4.5 | 7 | Modify the text as shown in proposed column | Modify the text to "The PSDU field follows same as the IDE PSDU field structure." | T | Y | accepted
Sang-Kyu Lim | ETRI | sklim@etri.re.kr | 82-42-860-1573 | 288 | 9.5.2 | 45 | phyOccMcsID in Table 118 | The numbers for OCC MCS IDs are shown in Table 79 and Table 118. Of course, the attribute values in Table 118 are for PHY PIB attributes. However, if possible, it's better that the tables to distinguish different OCC Modulation and Coding Schemes are unified in order to avoid some confusion. | T | No | resolved in another comment | see comment 146
Trang, Yeong Min | Kookmin University | yjang@kookmin.ac.kr | (82)1085366060 | 290 |  | 7 to 14 | Paragaph (lines 7-9) is duplicated with the first paragraph. Second paragraph is not necessary (it was added for RS-FSK mode) | Delete lines 7-14 | T | Yes | accepted | Also, in line 5 (same page), change the reference table from table 121 to table 117.
Vina, Jaesang Cha | SNUST | chajs@seoultech.ac.kr |  | 290 | 9.5.2 | 7~9 | This paragraph is duplication of First paragraph except the second sentence. | Delete the first and last sentence from the text | T | Y | resolved in another comment | see 189
Vina, Jaesang Cha | SNUST | chajs@seoultech.ac.kr |  | 290 | 9.5.2 | 7~9 | Sentence two is really confusing "Each of these attributes can be assigned to the receiver through the optional field during the synchronization frame.". What do we mean here? | Clarify and Modify the text if needed | T | Y | resolved in another comment | see 189
Trang, Yeong Min | Kookmin University | yjang@kookmin.ac.kr | (82)1085366060 | 293 | Part E - PHY PIB attributes for RS-FSK mode |  | PHY PIB names should have prefix "phyRsfsk…". | Update the names of those atrributes. | T | Yes | accepted
Vina, Jaesang Cha | SNUST | chajs@seoultech.ac.kr |  | 293 | 9.5.2 | Table 117 | There are some attributes with Identifier value and some are not | Delete all attributes identifier values and reassign with relative identifier value | T | Y | accepted
Vina, Jaesang Cha | SNUST | chajs@seoultech.ac.kr |  | 293 | 9.5.2 | 10 | Need attribute for Optical clock rate for OffsetVPWM. | Add new attribute name "phyOffsetVPWMkOpticalClockRate". Identifer -> '-', Type -> 'Integer', Range -> '0-30', Decription -> "This attribute specified the optical clock rate for Offset VPWM" | T | Y | accepted | Correct the name phyOffsetVPWMOpticalClockRate
Vina, Jaesang Cha | SNUST | chajs@seoultech.ac.kr |  | 293 | 9.5.2 | 24 | RS-FSK attribute "phyFrequencyLabeling*" says its for future extensibility. Do IEEE standardization allows this? | Clarify and if not, delte this attribute | T | Y | accepted in principle | TE will contact to NTU
Vina, Jaesang Cha | SNUST | chajs@seoultech.ac.kr |  | 293 | 9.5.2 |  | Attributes "phyFrequencyLabeling*, phyUseSplitterDelimiter, phySplitterFrequency, phySplitterDuration, phySymbolDuration" does not define the data type | Define the data type to "float" to all attributes | T | Y | accepted
Vina, Jaesang Cha | SNUST | chajs@seoultech.ac.kr |  | 293 | 9.5.2 |  | Attributes "phyFrequencyLabeling*, phyUseSplitterDelimiter, phySplitterFrequency, phySplitterDuration, phySymbolDuration" does not define appropriate range instead of that defines the typical value | Define the appropriate range to all attributes | T | Y | accepted | TE will contact to NTU
Vina, Jaesang Cha | SNUST | chajs@seoultech.ac.kr |  | 293 | 9.5.2 |  | Attributes are not defined the prefix along with PHY mode | Redefine all attributes to follow the prefix "phyRSFSK" and then specific attribute name | T | Y | resolved in another comment | see 192
Vina, Jaesang Cha | SNUST | chajs@seoultech.ac.kr |  | 293 | ??? |  | How far is from camera to LED? What is the size of ROI? The form of ROI represent for AM Twinkle signal AM Twinklr Frequency is ~125Hz -> Does LED flick? | Clarify. If need add description | T | Y | alt res | Clarification is provided. No text update needed
Trang, Yeong Min | Kookmin University | yjang@kookmin.ac.kr | (82)1085366060 | 298 |  |  | phyCookPsduLength is not necessary because TG7m members agreed to use the common attribute phyPsduLength (in bit unit) for all PHY modes.. | Delete this attribute phyCookPsduLength | T | Yes | accepted
Trang, Yeong Min | Kookmin University | yjang@kookmin.ac.kr | (82)1085366060 | 300 |  |  | phyAqlPsduLength | Delete this attribute | T | Yes | accepted
Trang, Yeong Min | Kookmin University | yjang@kookmin.ac.kr | (82)1085366060 | 301 |  |  | phyHAqlPsduLength | Delete this attribute | T | Yes | accepted
Trang, Yeong Min | Kookmin University | yjang@kookmin.ac.kr | (82)1085366060 | 301 | Part B - part M |  | the use of some PHY PIB attributes seems to be improper. | recall the presentation of document 611r0 to discuss about PHY/MAC service specification related to the use of PHY/MAC PIB attributes. | T | No | alt res | TE does not need to do anything
Vina, Jaesang Cha | SNUST | chajs@seoultech.ac.kr |  | 327 | 13.1.1 |  | Where is Packet Formatter described ? What is the use of it here? | Clarify and add description if needed | T | Y | alt res | Clarification is provided. Text available in Document 9r0
Vina, Jaesang Cha | SNUST | chajs@seoultech.ac.kr |  | 327 | 13.1.1 |  | How Bits to Symbol Mapping is done? | Clarify and add description if needed | T | Y | alt res | Clarification is provided. Text available in Document 9r0
Vina, Jaesang Cha | SNUST | chajs@seoultech.ac.kr |  | 331 | 13.1.5.2 | 330~331 | This subclause expalins the decoder | Move to text description and flowchart to Annex | T | Y | alt res | Clarification is provided. Text remains. Updates available in Document 9r0
Vina, Jaesang Cha | SNUST | chajs@seoultech.ac.kr |  | 332 | 13.2.1 |  | Where is Packet Formatter described ? What is the use of it here? | Clarify and add description if needed | T | Y | alt res | Clarification is provided. Text available in Document 9r0
Vina, Jaesang Cha | SNUST | chajs@seoultech.ac.kr |  | 332 | 13.2.1 |  | How Bits to Symbol Mapping is done? | Clarify and add description if needed | T | Y | alt res | Clarification is provided. Text available in Document 9r0
Vina, Jaesang Cha | SNUST | chajs@seoultech.ac.kr |  | 333 | 13.2.2 | Figure 173 | bullet points, acronym and definition are present in the Figure 173. | 1. Delete bullet points "VPPM data rate is several Kpbs" and "AM Twinkle Frequency is ~125Hz" 2. Delete Acronym " VPPM : Variable Pulse Position (IEEE802.15.7r1) 3. Delete Definition "ROI : camera region of interest sub-image scanning" | T | Y | accepted
Vina, Jaesang Cha | SNUST | chajs@seoultech.ac.kr |  | 333 | 13.2.2 | Figure 173 | Receiver specific Highlighted points about Low and high speed camera in Box. This suppose to receiver part. Can be move to Annex? | Remove the Highlighted box points about Low and high speed camera and add in Annex or in description | T | Y | accepted | see Document 9r0
Vina, Jaesang Cha | SNUST | chajs@seoultech.ac.kr |  | 333 | 13.2.2 | 53~54 | The points (a) and (b) is just given below before hangs without description. Better to add description before describe those points | Clarify. If agree, add the following text after Figure 174 describing that "The Figure 174 shows the logic for zero and one transmission," | T | Y | accepted
Vina, Jaesang Cha | SNUST | chajs@seoultech.ac.kr |  | 334 | 13.2.3 | 4 | Text decribes that "In this way we are guaranteed to generate the twinkle frequency even if every other sample falls on a transition boundary." . We suppose to decribe with PHY mode only not with personal addressing view. | Modify the text description to "In this way Twinkle VPPM guaranteed to generate the twinkle frequency even if every other sample falls on a transition boundary." | T | Y | accepted
Vina, Jaesang Cha | SNUST | chajs@seoultech.ac.kr |  | 334 | 13.2.3 | 5 | What is "AM envelope"? Not described anywhere before for Twinkle VPPM | Clarify and add description if needed | T | Y | accepted | Amplitude modulation envelope. See 9r0.
Vina, Jaesang Cha | SNUST | chajs@seoultech.ac.kr |  | 334 | 13.2.3 | 19 | Text says that "We'd alternate between duty cycles". Remove this from text | Modify the text to "From the above example, the alternate between duty cycles every 1/204 seconds." something like this | T | Y | accepted | Annex will be provided
Vina, Jaesang Cha | SNUST | chajs@seoultech.ac.kr |  | 334 | 13.3 |  | This method is completely is BPSK, the BPSK symbol could be detected by some algorithm, so using LED1 for reference is not necessary | Clarify and update text if need. | T | Y | alt res | Clarification is provided to Vina. No action for TE.
Vina, Jaesang Cha | SNUST | chajs@seoultech.ac.kr |  | 335 | 13.3.4 | 1~8 | Error correction is for receiver. Do we really need here? | Clarify. If agree, move the text to Annex or modify the subclause name and description | T | Y | alt res | 1-Change the title to "S2-PSK FEC Encoder" 2-Delete the second paragraph lines 6-8
Vina, Jaesang Cha | SNUST | chajs@seoultech.ac.kr |  | 335 | 13.3.3 |  | this method is a modify version of Manchester code, it is not symmetry, LED may flicker | Clarify and update text if need. | T | Y | alt res | Clarification is provided to Vina. No action for TE.
Vina, Jaesang Cha | SNUST | chajs@seoultech.ac.kr |  | 336 | 13.4.1 | Figure 177 | Please describe how to control one LED from two control source | Clarify and update text if need. | T | Y | alt res | Clarification is provided to Vina. No action for TE.
Vina, Jaesang Cha | SNUST | chajs@seoultech.ac.kr |  | 338 | 13.4.2.1 | 1 | Text days the "Finally,". Its not finally, remove that from decription | Modify the text to "The optical clock rate (i.e. the frequency at which a block of 3-bit is clocked out) shall be configured via the PHY PIB attribute phyOccOpticalClockRate" | T | Y | accepted
Vina, Jaesang Cha | SNUST | chajs@seoultech.ac.kr |  | 338 | 13.4.2.2 | 4~17 | Error correction is for receiver. Do we really need here? | Clarify. If agree, move the text to Annex or modify the subclause name and description | T | Y | alt res | 1-Change the title to "DS8-PSK FEC Encoder" 2-Delete the second and third paragraph lines 9-17
Vina, Jaesang Cha | SNUST | chajs@seoultech.ac.kr |  | 339 | 13.4.4 | 27~40 | Error correction is for receiver. Do we really need here? | Clarify. If agree, move the text to Annex or modify the subclause name and description | T | Y | alt res | 1-Change the title to "HS-PSK FEC Encoder" 2-Delete the second and third paragraph lines 32-40
Trang, Yeong Min | Kookmin University | yjang@kookmin.ac.kr | (82)1085366060 | 343 | 14.2.2 | 29-31 | edit the first paragraph | (1)-delete the text at the end of this paragraph, "as shown in Figure (that has four or five bits depending on 32- FSK or 64-FSK being used) to form a packet of bits to support asynchronous communication (see 14.2.3)" (2)- Connect with the second paragraph (lines 32-36) to have one paragraph. | T | Yes | accepted
Vina, Jaesang Cha | SNUST | chajs@seoultech.ac.kr |  | 343 | 14.2.1 | Figure 183 | What is the role of IFFT block in fugure 183? What is difference between "Bits to frenquency mapping" block and IFFT block? | Clarify and update text if need. | T | Y | rejected | withdrawn comment
Trang, Yeong Min | Kookmin University | yjang@kookmin.ac.kr | (82)1085366060 | 344 | 14.2.3.1 | 16 | phyOccOpticalClockRate. The attribute name is changed | Change to "phyCmfskOpticalClockRate" | T | Yes | accepted
Vina, Jaesang Cha | SNUST | chajs@seoultech.ac.kr |  | 344 | 14.2.3.2 |  | does the set of frequencies make led flicker? Preambles were repesented by a frequency, what happen if preambles were missed? How to deal with it? What is "df" recommend value? | Clarify and update text if need. | T | Y | alt res | Clarification is provided. No text update needed
Trang, Yeong Min | Kookmin University | yjang@kookmin.ac.kr | (82)1085366060 | 345 | 14.2.3.3 | Table 133 | Input bits wrong | Update the input bits (6 bits is mapped to a frequency). 000000 -> f1; 000001 -> f2; …; 011111->f32; 100000 ->f34; 100001 ->f35; ….; 111111 ->f65; | T | Yes | accepted
Vina, Jaesang Cha | SNUST | chajs@seoultech.ac.kr |  | 345 | 14.2.3.3 | Table 133 | Packet of Bits is 6 bit representation, some field is shows 5 bits and some field shows 6 bits. Change to 6 bit aligned packet of bits | Change the Packet bits aligned with 6 bit alignment | T | Y | resolved in another comment | see 226
Trang, Yeong Min | Kookmin University | yjang@kookmin.ac.kr | (82)1085366060 | 346 | 14.3.2.1 | 48 | phyOccOpticalClockRate. The attribute name is changed | Change to "phyCookOpticalClockRate" | T | Yes | accepted
Trang, Yeong Min | Kookmin University | yjang@kookmin.ac.kr | (82)1085366060 | 348 | 14.3.3 | entire 14.3.3 | This section describes the process at Rx; thus it can be moved to Annex I.4 | 1-Delete lines 23-24 2- After that, move the entire section to be a sub-section of Annex "I.4-C-OOK decoding guide" 3- Correct the link in line 53, page 347 to connect to the new section moved. | T | Yes | accepted
Vina, Jaesang Cha | SNUST | chajs@seoultech.ac.kr |  | 348 | 14.3.3 |  | "Missing packet detection on frame rate drop" is for receiver. Do we really need here? | Clarify. If agree, move the text to Annex or modify the subclause name and description | T | Y | resolved in another comment | see 229
Hideki Aoyama | Panasonic | aoyama.hideki@jp.panasonic.com | 81-50-3587-2186 | 351 | 14.4.3 | 2 | D5 comment resolution has not been applied. | Modify as 17/667r0 | T | Yes | accepted
Vina, Jaesang Cha | SNUST | chajs@seoultech.ac.kr |  | 353 | 15.1.1 | 33 | Wrong Table is referred in the text "Table 132". Table 132 is "C32-FSK encoding table" | Refer the right table | T | Y | alt res | Change to "Table 125"
Vina, Jaesang Cha | SNUST | chajs@seoultech.ac.kr |  | 403 | G.1 | 19 | Subclause 14.1.3 is referred in this section. There is no subclause for 14.1.3 | Provide exact subclause reference in the text | T | Y | alt res | assigned to TE
Vina, Jaesang Cha | SNUST | chajs@seoultech.ac.kr |  | 404 | G.2 | 1 | Section 2.3 is referred in this section. Section 2 is Normative reference | Provide exact section reference in the text | T | Y | alt res | assigned to TE
Vina, Jaesang Cha | SNUST | chajs@seoultech.ac.kr |  | 404 | G.2 | 2 | Section 4 is referred in this section. Section 4 is General Description | Provide exact section reference in the text | T | Y | alt res | assigned to TE
Vina, Jaesang Cha | SNUST | chajs@seoultech.ac.kr |  | 404 | G.2 | 7 | Section 2.3 is referred in this section. Section 2 is Normative reference | Provide exact section reference in the text | T | Y | alt res | assigned to TE
Vina, Jaesang Cha | SNUST | chajs@seoultech.ac.kr |  | 405 | G.5 | 22 | Text describes that "We have carried out experiments to survey the parameters". We do not need to describes what we carried. Just describe only the required points you want to say | Modify the text like "The sample read-out duration for some smartphone models are given in Table G.1" | T | Y | accepted
Vina, Jaesang Cha | SNUST | chajs@seoultech.ac.kr |  | 405 | G.5 | 26 | Table Numbering is wrong "Table H.1 " | Change to "Table G.1" | T | Y | accepted
Vina, Jaesang Cha | SNUST | chajs@seoultech.ac.kr |  | 405 | G.5 | 41~42 | Text descibes with "WE" like in paper and thesis. Describe without personal characterization | Change the text to "From the table G.1, the most cameras have a read-out duration of 20-30 microseconds and based on this RS-FSK selected the frequency." | T | Y | accepted
Vina, Jaesang Cha | SNUST | chajs@seoultech.ac.kr |  | 405 | G.5 | 44 | Section 2.2 is referred in this section. Section 2 is Normative reference | Provide exact section reference in the text | T | Y | alt res | assigned to TE
Vina, Jaesang Cha | SNUST | chajs@seoultech.ac.kr |  | 405 | G.5 | 44 | Text descibes with "WE" like in paper and thesis. Describe without personal characterization | Change the text to As mentioned in Section 2.2, the preamble frequency aPreambleFrequency choosen because of the following two main reasons" | T | Y | accepted
Trang, Yeong Min | Kookmin University | yjang@kookmin.ac.kr | (82)1085366060 | 406 |  |  | table I.2 and I.3 There are more than one table named I.2 and I.3 in this standard. | 1-change the index of these tables. 2- After that, check the link in line 46 (page 406) and lines 43-44 (page 407) | T | Yes | accepted | Table in Annex H should change its index.
Vina, Jaesang Cha | SNUST | chajs@seoultech.ac.kr |  | 406 | H.1 | 47 | Wrong Table Reference "Table I.2". This is section is Annex H. Change to relative table reference | Change Table Reference to "Table H.1" | T | Y | accepted
Vina, Jaesang Cha | SNUST | chajs@seoultech.ac.kr |  | 407 | H.1 | 1 | Table Numbering is wrong "Table I.2 " | Change to "Table H.1" | T | Y | accepted
Vina, Jaesang Cha | SNUST | chajs@seoultech.ac.kr |  | 407 | H.2 | 47 | Wrong Table Reference "Table I.3". This is section is Annex H. Change to relative table reference | Change Table Referrence to "Table H.2" | T | Y | accepted
Vina, Jaesang Cha | SNUST | chajs@seoultech.ac.kr |  | 408 | H.2 | 1 | Table Numbering is wrong "Table I.3 " | Change to "Table H.2" | T | Y | accepted
Hideki Aoyama | Panasonic | aoyama.hideki@jp.panasonic.com | 81-50-3587-2186 | 408 | Annex I | 1 | Table I.3 title is wrong. | Change the tile to "ISC/L-PD PHY Modes RX Profile" | E | Yes | accepted
Vina, Jaesang Cha | SNUST | chajs@seoultech.ac.kr |  | 409 | I.1 | 11 | Wrong Figure Reference "Figure J.1". This is section is Annex I. Change to relative taFigure reference | Change Figure Reference to "Figure I.1" | T | Y | accepted
Trang, Yeong Min | Kookmin University | yjang@kookmin.ac.kr | (82)1085366060 | 410 |  | 47-50 | Paragraph is duplicated | Delete the paragraph in between lines 47-50 | T | Yes | accepted
Vina, Jaesang Cha | SNUST | chajs@seoultech.ac.kr |  | 410 | I.2 | 48~50 | Text is duplicated with line 21~23 | Delete it | T | Y | resolved in another comment | see 249
Trang, Yeong Min | Kookmin University | yjang@kookmin.ac.kr | (82)1085366060 | 411 |  | Table I.3 | table I.3 is a copy of table I.2 | delete table I.3 | T | Yes | accepted
Vina, Jaesang Cha | SNUST | chajs@seoultech.ac.kr |  | 411 | I.2 | Table I.3 | Table I.2 is duplicated with Table I.2 | Delete it | T | Y | resolved in another comment | see 251
Vina, Jaesang Cha | SNUST | chajs@seoultech.ac.kr |  | 411 | I.2 | 24 | Wrong Figure Reference "Figure J.3". This is section is Annex I. Change to relative Figure reference | Change Figure Reference to "Figure I.2" | T | Y | accepted
Vina, Jaesang Cha | SNUST | chajs@seoultech.ac.kr |  | 411 | I.2 | 25 | Wrong Table Reference "Table I.3". Change to relative table reference | Change Table Reference to "Table I.2" | T | Y | accepted
Vina, Jaesang Cha | SNUST | chajs@seoultech.ac.kr |  | 412 | I.4 | 24 | Wrong Figure Reference "Figure B8". This is section is Annex I. Change to relative Figure reference | Change Figure Reference to "Figure I.3" | T | Y | accepted
Vina, Jaesang Cha | SNUST | chajs@seoultech.ac.kr |  | 412 | I.4 | 44 | Wrong Figure Reference "Figure J.6". This is section is Annex I. Change to relative Figure reference | Change the respective Figure Reference | T | Y | accepted
Vina, Jaesang Cha | SNUST | chajs@seoultech.ac.kr |  | 413 | I.4 | 42 | Wrong Figure Reference "Figure J.6". This is section is Annex I. Change to relative Figure reference | Change the respective Figure Reference | T | Y | accepted
Vina, Jaesang Cha | SNUST | chajs@seoultech.ac.kr |  | 413 | I.4 | 45 | Wrong Figure Reference "Figure J.7". This is section is Annex I. Change to relative Figure reference | Change the respective Figure Reference | T | Y | accepted
Vina, Jaesang Cha | SNUST | chajs@seoultech.ac.kr |  | 417 | I.6.2 | 29 | Wrong Figure Reference "Figure J.12". This is section is Annex I. Change to relative Figure reference | Change the respective Figure Reference | T | Y | accepted
Vina, Jaesang Cha | SNUST | chajs@seoultech.ac.kr |  | 424 | J.1.1 | 31 | Wrong Table Numbering "Table L.1—4-to-8 Hamming Encoding". This is section is Annex J. Change to Table Numbering | Change Table numbering to "Table J.1—4-to-8 Hamming Encoding" | T | Y | accepted
Vina, Jaesang Cha | SNUST | chajs@seoultech.ac.kr |  | 425 | J.1.1 | 31 | Wrong Table Numbering "Table L.1—4-to-8 Hamming Encoding (continued)". This is section is Annex J. Change to Table Numbering | Change Table numbering to "Table J.1—4-to-8 Hamming Encoding (continued)" | T | Y | accepted
Vina, Jaesang Cha | SNUST | chajs@seoultech.ac.kr |  | 425 | J.1.2 | 29 | Wrong Table Reference "Table 2". Change to relative table reference | Change Table Reference to "Table J.2" | T | Y | accepted
Vina, Jaesang Cha | SNUST | chajs@seoultech.ac.kr |  | 425 | J.1.2 | 31 | Wrong Table Numbering "Table L.2— Transmitted bit - received sequence". This is section is Annex J. Change to Table Numbering | Change Table numbering to "Table J.2— Transmitted bit - received sequence" | T | Y | accepted
Vina, Jaesang Cha | SNUST | chajs@seoultech.ac.kr |  | 425 | J.1.2 | 42 | Wrong Table Reference "Table L.3.". Change to relative table reference | Change Table Reference to "Table J.3" | T | Y | accepted
Vina, Jaesang Cha | SNUST | chajs@seoultech.ac.kr |  | 425 | J.1.2 | 44 | Wrong Table Numbering "Table L.3— Decoding rule for R3". This is section is Annex J. Change to Table Numbering | Change Table numbering to "Table J.3— Decoding rule for R3" | T | Y | accepted
Vina, Jaesang Cha | SNUST | chajs@seoultech.ac.kr |  | 426 | J.1.2 | 1 | Wrong Table Numbering "Table L.3— (continued)Decoding rule for R3". This is section is Annex J. Change to Table Numbering | Change Table numbering to "Table J.3— Decoding rule for R3 (continued)" | T | Y | accepted
Vina, Jaesang Cha | SNUST | chajs@seoultech.ac.kr |  | 428 | L.1 | 33 | Wrong Figure Reference "Figure M2". This is section is Annex L. Change to relative Figure reference | Change Figure Reference to "Figure L.2" | T | Y | accepted
The following comment relates to the co-existence document that was passed in 802.19 (submitted by Steve Shellhammer)
Stephen Palm | [5 empty] | 2 | The last sentence does not make sense. What is the relationship between performance and interference? It might need to be broken into two sentences | 0 |  | 1 | alt res | Vina will update the co-existance document and email to TG7m chairman
Volker Jungnickel | Fraunhofer HHI | volker.jungnickel@hhi.fraunhofer.de | +493031002768 | 28 | 4.4.1. | 12-16 | In my understanding, the innovation in 15.7r1 is to include OCC but exclude Li-Fi, which is now handled in 15.13. There was a TG-internal split at 1 Mb/s between OCC and Li-Fi which should be kept consistently in the two new specifications. | remove PHY II and PHY III from entire 15.7r1 spec | T | Yes | rejected
Volker Jungnickel | Fraunhofer HHI | volker.jungnickel@hhi.fraunhofer.de | +493031002768 | 28 | 4.4.1.2. | 44ff | There is a significant future coexistence issue when including PHY II and PHY III in 15.7r1 specification. Although it is consistent with the preivious 15.7, the text is likely to hinder the completion of the 15.13 specification. | remove PHY II and PHY III from entire 15.7r1 spec | T | Yes | rejected
Volker Jungnickel | Fraunhofer HHI | volker.jungnickel@hhi.fraunhofer.de | +493031002768 | 29 | 4.4.3. | 47 | reference to PHY II and PHY III | remove PHY II and PHY III from entire 15.7r1 spec | T | Yes | rejected
Volker Jungnickel | Fraunhofer HHI | volker.jungnickel@hhi.fraunhofer.de | +493031002768 | 55 | 5.1.2.4 | 17-24 | unclear how a 11.67 Kbps signal can be discovered by using a camera at a frame rate of only 25 Hz.An OCC device will just ignore it, isn't it? This yields annother indication that the OCC and Li-Fi specs from 802.15 should be split in a consequent manner. | develop an appropriate technique working together with cameras or remove the clause from the specification. | T | Yes | rejected | We don't have a common mode.
Volker Jungnickel | Fraunhofer HHI | volker.jungnickel@hhi.fraunhofer.de | +493031002768 | 96 | 5.2.1.1.1 | 40 | reference to PHY II and PHY III | remove PHY II and PHY III from entire 15.7r1 spec | E/T | Yes | rejected
Volker Jungnickel | Fraunhofer HHI | volker.jungnickel@hhi.fraunhofer.de | +493031002768 | 101 | 5.2.1.3.1 | 5 | reference to PHY II and PHY III | remove PHY II and PHY III from entire 15.7r1 spec | E/T | Yes | rejected
Volker Jungnickel | Fraunhofer HHI | volker.jungnickel@hhi.fraunhofer.de | +493031002768 | 101 | 5.2.1.4.1 | 29 | reference to PHY II and PHY III | remove PHY II and PHY III from entire 15.7r1 spec | E/T | Yes | rejected
Volker Jungnickel | Fraunhofer HHI | volker.jungnickel@hhi.fraunhofer.de | +493031002768 | 102 | 5.2.1.5.1 | 20 | reference to PHY II and PHY III | remove PHY II and PHY III from entire 15.7r1 spec | E/T | Yes | rejected
Volker Jungnickel | Fraunhofer HHI | volker.jungnickel@hhi.fraunhofer.de | +493031002768 | 102 | 5.2.1.6.1 | 42 | reference to PHY II and PHY III | remove PHY II and PHY III from entire 15.7r1 spec | E/T | Yes | rejected
Volker Jungnickel | Fraunhofer HHI | volker.jungnickel@hhi.fraunhofer.de | +493031002768 | 103 | 5.2.1.7.1 | 28 | reference to PHY II and PHY III | remove PHY II and PHY III from entire 15.7r1 spec | E/T | Yes | rejected
Volker Jungnickel | Fraunhofer HHI | volker.jungnickel@hhi.fraunhofer.de | +493031002768 | 103 | 5.2.1.6.1 | 42 | reference to PHY II and PHY III | remove PHY II and PHY III from entire 15.7r1 spec | E/T | Yes | rejected
Volker Jungnickel | Fraunhofer HHI | volker.jungnickel@hhi.fraunhofer.de | +493031002768 | 104 | 5.2.1.9.1 | 35 | reference to PHY II and PHY III | remove PHY II and PHY III from entire 15.7r1 spec | E/T | Yes | rejected
Volker Jungnickel | Fraunhofer HHI | volker.jungnickel@hhi.fraunhofer.de | +493031002768 | 112 | 5.2.2.5 | 45 | reference to PHY II and PHY III | remove PHY II and PHY III from entire 15.7r1 spec | E/T | Yes | rejected
Volker Jungnickel | Fraunhofer HHI | volker.jungnickel@hhi.fraunhofer.de | +493031002768 | 128 | 5.3.19.1.1. | 26-28 | reference to PHY II and PHY III | remove PHY II and PHY III from entire 15.7r1 spec | E/T | Yes | rejected
Volker Jungnickel | Fraunhofer HHI | volker.jungnickel@hhi.fraunhofer.de | +493031002768 | 130 | 5.3.19.1.1. | 16-18 | reference to PHY II and PHY III | remove PHY II and PHY III from entire 15.7r1 spec | E/T | Yes | rejected
Volker Jungnickel | Fraunhofer HHI | volker.jungnickel@hhi.fraunhofer.de | +493031002768 | 130 | 5.3.19.1.1. | 47-48 | reference to PHY II and PHY III | remove PHY II and PHY III from entire 15.7r1 spec | E/T | Yes | rejected
Volker Jungnickel | Fraunhofer HHI | volker.jungnickel@hhi.fraunhofer.de | +493031002768 | 131 | 5.3.19.1.1. | 28 | reference to PHY II and PHY III | remove PHY II and PHY III from entire 15.7r1 spec | E/T | Yes | rejected
Volker Jungnickel | Fraunhofer HHI | volker.jungnickel@hhi.fraunhofer.de | +493031002768 | 197 | 6.4.2 | 39-40 | reference to PHY II and PHY III | remove PHY II and PHY III from entire 15.7r1 spec | E/T | Yes | rejected
Volker Jungnickel | Fraunhofer HHI | volker.jungnickel@hhi.fraunhofer.de | +493031002768 | 241 | 8.2 | 37 | reference to PHY II and PHY III | remove PHY II and PHY III from entire 15.7r1 spec | E/T | Yes | rejected
Volker Jungnickel | Fraunhofer HHI | volker.jungnickel@hhi.fraunhofer.de | +493031002768 | 241 | 8.2 | 45-47 | reference to PHY II and PHY III | remove PHY II and PHY III from entire 15.7r1 spec | E/T | Yes | rejected
Volker Jungnickel | Fraunhofer HHI | volker.jungnickel@hhi.fraunhofer.de | +493031002768 | 242 | table 77 | 31 | reference to PHY II and PHY III | remove PHY II and PHY III from entire 15.7r1 spec | E/T | Yes | rejected
Volker Jungnickel | Fraunhofer HHI | volker.jungnickel@hhi.fraunhofer.de | +493031002768 | 243 | table 78 | 24 | reference to PHY II and PHY III | remove PHY II and PHY III from entire 15.7r1 spec | E/T | Yes | rejected
Volker Jungnickel | Fraunhofer HHI | volker.jungnickel@hhi.fraunhofer.de | +493031002768 | 247 | table 81 | 16-26 | reference to PHY II and PHY III | remove PHY II and PHY III from entire 15.7r1 spec | E/T | Yes | rejected
Volker Jungnickel | Fraunhofer HHI | volker.jungnickel@hhi.fraunhofer.de | +493031002768 | 251 | 8.5.1.2 | 36 | reference to PHY II and PHY III | remove PHY II and PHY III from entire 15.7r1 spec | E/T | Yes | rejected
Volker Jungnickel | Fraunhofer HHI | volker.jungnickel@hhi.fraunhofer.de | +493031002768 | 252 | table 83 | 7-11 | reference to PHY II and PHY III | remove PHY II and PHY III from entire 15.7r1 spec | E/T | Yes | rejected
Volker Jungnickel | Fraunhofer HHI | volker.jungnickel@hhi.fraunhofer.de | +493031002768 | 256 | 8.5.4 | 25 | mode only used in PHY III | remove PHY II and PHY III from entire 15.7r1 spec | E/T | Yes | rejected
Volker Jungnickel | Fraunhofer HHI | volker.jungnickel@hhi.fraunhofer.de | +493031002768 | 258 | 8.6.1.1 | 6 | reference to PHY II and PHY III | remove PHY II and PHY III from entire 15.7r1 spec | E/T | Yes | rejected
Volker Jungnickel | Fraunhofer HHI | volker.jungnickel@hhi.fraunhofer.de | +493031002768 | 258 | 8.6.1.1 | 42 | reference to PHY II and PHY III | remove PHY II and PHY III from entire 15.7r1 spec | E/T | Yes | rejected
Volker Jungnickel | Fraunhofer HHI | volker.jungnickel@hhi.fraunhofer.de | +493031002768 | 258 | 8.6.1.1 | 42 | reference to PHY II and PHY III | remove PHY II and PHY III from entire 15.7r1 spec | E/T | Yes | rejected
Volker Jungnickel | Fraunhofer HHI | volker.jungnickel@hhi.fraunhofer.de | +493031002768 | 258 | 8.6.2.1 | 25-33 | reference to PHY II and PHY III | remove PHY II and PHY III from entire 15.7r1 spec | E/T | Yes | rejected
Volker Jungnickel | Fraunhofer HHI | volker.jungnickel@hhi.fraunhofer.de | +493031002768 | 264 | 8.6.2.1.2 | 19-22 | reference to PHY II and PHY III | remove PHY II and PHY III from entire 15.7r1 spec | E/T | Yes | rejected
Volker Jungnickel | Fraunhofer HHI | volker.jungnickel@hhi.fraunhofer.de | +493031002768 | 264 | table 90 | all | reference to PHY II and PHY III | remove PHY II and PHY III from entire 15.7r1 spec | E/T | Yes | rejected
Volker Jungnickel | Fraunhofer HHI | volker.jungnickel@hhi.fraunhofer.de | +493031002768 | 267 | 8.6.3.1 | 44 | reference to PHY II and PHY III | remove PHY II and PHY III from entire 15.7r1 spec | E/T | Yes | rejected
Volker Jungnickel | Fraunhofer HHI | volker.jungnickel@hhi.fraunhofer.de | +493031002768 | 268 | 8.6.4.1 | 40 | reference to PHY II and PHY III | remove PHY II and PHY III from entire 15.7r1 spec | E/T | Yes | rejected
Volker Jungnickel | Fraunhofer HHI | volker.jungnickel@hhi.fraunhofer.de | +493031002768 | 269 | 8.6.4.1.6 | 34 | reference to PHY II and PHY III | remove PHY II and PHY III from entire 15.7r1 spec | E/T | Yes | rejected
Volker Jungnickel | Fraunhofer HHI | volker.jungnickel@hhi.fraunhofer.de | +493031002768 | 272 | 8.6.5.1 | 11 | reference to PHY II and PHY III | remove PHY II and PHY III from entire 15.7r1 spec | E/T | Yes | rejected
Volker Jungnickel | Fraunhofer HHI | volker.jungnickel@hhi.fraunhofer.de | +493031002768 | 289 | table 116 | 31 | reference to PHY II and PHY III | remove PHY II and PHY III from entire 15.7r1 spec | E/T | Yes | rejected
Volker Jungnickel | Fraunhofer HHI | volker.jungnickel@hhi.fraunhofer.de | +493031002768 | 290 | table 117 | 15 | reference to PHY II and PHY III | remove PHY II and PHY III from entire 15.7r1 spec | E/T | Yes | rejected
Volker Jungnickel | Fraunhofer HHI | volker.jungnickel@hhi.fraunhofer.de | +493031002768 | 314 | 11. | 1 | reference to PHY II | remove PHY II and PHY III from entire 15.7r1 spec | E/T | Yes | rejected
Volker Jungnickel | Fraunhofer HHI | volker.jungnickel@hhi.fraunhofer.de | +493031002768 | 315 | 12. | 26 | reference to PHY II | remove PHY II and PHY III from entire 15.7r1 spec | E/T | Yes | rejected
Volker Jungnickel | Fraunhofer HHI | volker.jungnickel@hhi.fraunhofer.de | +493031002768 | whole specification | 1-15 |  | the whole specification reads like composed of two specs, i.e. the old 15.7-2011 spec on Li-Fi and the new PHY for OOK. I think it is a mess for implementers. Both modes use different types of detectors and are unable to talk to each other. Why they are in the same specification? | It is recommended to remove at least PHY II and PHY III, but for cionsistency also PHY I from entire 15.7r1 spec. | E/T | Yes | rejected
Volker Jungnickel | Fraunhofer HHI | volker.jungnickel@hhi.fraunhofer.de | +493031002768 | whole specification | 1-15 |  | The notation 15.7r1 causes already total confusion in the Li-Fi market. 15.7r1 is usually understood as OCC standard. But a company announced at CES last week that its product adheres to 15.7r1 with 23 Mbps in the downlink and 10 Mbps in uplink which are modes from PHY II in 15.7. | The WG might discuss if 15.7r1 spec should be renamed to 15.12 or some other number and contain only OCC PHY and MAC routines. That would clearly distinguish the standards according to totally different markets for OCC and Li-Fi and their use cases that are not related to each other. | T | Yes | rejected

## Color
Status
accepted
accepted in principle
alt res
rejected
resolved in another comment
duplicated