## Cover
Jan 2018
IEEE P802.15
Wireless Personal Area Networks
Project | IEEE P802.15 Working Group for Wireless Personal Area Networks (WPANs)
Title | Guide lines for PHY spec developing
Date Submitted | 2018-01-18
Source | John Li | Voice: +86-15801539749
Huawei
| Beijing, China | E-mail: john.liqiang@huawei.com
Re:
Abstract | Guide lines for PHY spec developing
Purpose | Guide lines for PHY spec developing
Notice | This document has been prepared to assist the IEEE P802.15. It is offered as a basis for discussion and is not binding on the contributing individual(s) or organization(s). The material in this document is subject to change in form and content after further study. The contributor(s) reserve(s) the right to add, amend or withdraw material contained herein.
Release | The contributor acknowledges and accepts that this contribution becomes the property of IEEE and may be made publicly available by P802.15.

## Sheet1
|  | Contents | FEC | line encoder | mapper (PAM/QAM) | MIMO S/P mapper | MIMO precoder | subcarrier mapping | block division | IFFT use or not (IFFT size) | CP insertion | Pulse shaping
| Preamble | actual preamble sequence |  |  | mapping scheme |  | 1. all LEDs transmit the same preamble 2. LED selection precoder | subcarrier mapping scheme
| Channel estimation | CE sequence |  |  | mapping scheme |  | 1. all LEDs transmit the same preamble 2. LED selection precoder | subcarrier mapping scheme
| PHY header | how many bits | encoder scheme, code rate | line encoder scheme | mapping scheme |  | 1. all LEDs transmit the same preamble 2. LED selection precoder | subcarrier mapping scheme
| HCS | generator polynomial | encoder scheme, code rate | line encoder scheme | mapping scheme |  | 1. all LEDs transmit the same preamble 2. LED selection precoder | subcarrier mapping scheme
Optional filed
| MIMO-Channel estimation | MIMO CE sequence |  |  |  | mapping of MIMO-CE sequence into | precoders that map sequences to multiple transmitting LEDs | subcarrier mapping scheme
| PSDU |  | encoder scheme, code rate | line encoder scheme | mapping scheme | maximally, how many MIMO streams are supported; mapping of data into different streams | precoders that map data streams to multiple transmitting LEDs | subcarrier mapping scheme