## IEEE_Cover
February 2018 |  | P802-15_Comment_Entry_Form.xls
IEEE P802.15
Wireless Specialty Networks
Project | IEEE P802.15 Working Group for Wireless Specialty Networks (WSNs)
Title | 802.15 LB148 Comment Submission from Sang-Kyu Lim(ETRI)
Date Submitted | Monday, February 19, 2018
Source | Sang-Kyu Lim | Voice: +82-42-860-1573
| ETRI | E-mail: sklim@etri.re.kr
Re:
Abstract | Comments for Letter Ballot
Purpose | [This document is used to submit comments for an 802.15 Letter Ballot.]
Notice | This document has been prepared to assist the IEEE P802.15. It is offered as a basis for discussion and is not binding on the contributing individual(s) or organization(s). The material in this document is subject to change in form and content after further study. The contributor(s) reserve(s) the right to add, amend or withdraw material contained herein.
Release | The contributor acknowledges and accepts that this contribution becomes the property of IEEE and may be made publicly available by P802.15.

## Comments
INSTRUCTIONS: Please use this form to enter your comments. When complete please submit with your vote as described in the Letter Ballot Notification Name / Affiliation - These fields are required. Email / Phone # - please enter a valid email address and contact telephone number. The editors may use these to contact you if there are questions relating to your comment. This information will NOT be made public. Page/Sub-clause/Line Number - If you wish to reference multiple pages, provide the details in the comment field. Please specify Table / Figure References in the comment field in addition to the Page and Line Number. Comment/Proposed Change - These fields are required. Enter your comment and proposed change in these fields, respectively. Use plain text characters only. If you use any characters entered with "Ctrl" or "Alt" keys; or if you use symbols of any kind, if may result in an error which invalidates the comment. E/T -Only one letter is allowed, either E or T. Enter E if comment is editorial or T if comment is technical. Must be Satisfied? - This field is required. Enter Yes or No and spell out completely. If you vote "No" (Disapprove), the data will be associated with your "No" (Disapprove) vote. This categorization is used to differentiate those comments submitted as part of your "No" (Disapprove) vote from other comments that you may wish to submit. Only those comments that have a "Yes" in the "Must be Satisfied" box will be considered as part of your negative vote.
Name | Affiliation | Email | Phone # | Page | Sub-clause | Line # | Comment | Proposed Change | E/T | Must Be Satisfied? (enter Yes or No)
Sang-Kyu Lim | ETRI | sklim@etri.re.kr | 82-42-860-1573 | 4 | 3.2 | 54 | MIMO | MIMO should be added to Acronyms and abbreviations. | E | Yes
Sang-Kyu Lim | ETRI | sklim@etri.re.kr | 82-42-860-1573 | 5 | 3.2 | 39 | SDM (Spatial Division Mutiplexing) | SDM should be added to Acronyms and abbreviations. | E | Yes
Sang-Kyu Lim | ETRI | sklim@etri.re.kr | 82-42-860-1573 | 6 | 3.2 | 3 | OWPAN | OWPAN is already shown on line #13 in page 5. Delete "OWPAN" in page #6. | E | No
Sang-Kyu Lim | ETRI | sklim@etri.re.kr | 82-42-860-1573 | 8 | 4.3 | 49 | The caption of Figure 2 is misaligned. | The figure caption should be aligned. | E | No
Sang-Kyu Lim | ETRI | sklim@etri.re.kr | 82-42-860-1573 | 10 | 4.4.1 | 17 and 21 | kbps and kb/s | Unify the notation. | E | No
Sang-Kyu Lim | ETRI | sklim@etri.re.kr | 82-42-860-1573 | 10 | 4.4.1 | 19 | Descriptions for PHY V | According to Table 79, PHY V supports 5.71kbps when MPM modulation scheme is used. So, you need to keep the consistency between the data rate on the descriptions for PHY V in 4.4.1 and the data rates for PHY V on Table 79. | T | Yes
Sang-Kyu Lim | ETRI | sklim@etri.re.kr | 82-42-860-1573 | 13 | 4.4.3.2 | 39 | "VLC data frame" in Figure 6 | VLC data frame should be changed to "OWC data frame". | T | No
Sang-Kyu Lim | ETRI | sklim@etri.re.kr | 82-42-860-1573 | 21 | 4.6 | 18 | IEEE 802.15.7 OWPAN | IEEE Std 802.15.7 was already published in 2011. How do we distinguish this draft from Std 802.15.7-2011 ? "IEEE 802.15.7r1" is also used on page #7. Which one is correct ? | T | Yes
Sang-Kyu Lim | ETRI | sklim@etri.re.kr | 82-42-860-1573 | 23 | 4.8 | 6 | Figure 17 on line #6 | Recover the broken link for "Figure 17" on line #6. | E | No
Sang-Kyu Lim | ETRI | sklim@etri.re.kr | 82-42-860-1573 | 62 | 5.1.10.1 | 39 | Src_multi_info in Table 3 | The bits for Src_multi_info should be changed to "b0…b7" because the number of optical band in Table 80 is 8. | T | Yes
Sang-Kyu Lim | ETRI | sklim@etri.re.kr | 82-42-860-1573 | 62 | 5.1.10.1 | 44 | Des_multi_info in Table 3 | The bits for Des_multi_info should be changed to "b0…b7" because the number of optical band in Table 80 is 8. | T | Yes
Sang-Kyu Lim | ETRI | sklim@etri.re.kr | 82-42-860-1573 | 111 | 5.3.19.1.1 | 45 | Table 23 - Maximum supported optical clock frequency and the related texts | We can see from Tables 76, 77, 78, and 79 in Clause 8.2 that there are 6 PHY types in this draft and many different clock rates are used for each PHY type. By the way, Table 23 and the related texts describes the specifications only for the clock rates supporting PHY I, II, and III. So, the clock subfields for the clock rates supporting PHY IV, V, and VI should be assigned and the related new texts should be also added in this section. If it does not, are the clock rates for PHY IV, V and VI supported through PHY PIB attributes ? | T | Yes
Sang-Kyu Lim | ETRI | sklim@etri.re.kr | 82-42-860-1573 | 112 | 5.3.19.1.2 | 31 | 5.3.19.1.2 Aggregation and guard channel and Figure 88 | We can see from Tables 80 in Clause 8.3.1 that the optical wavelength bandplan in this draft is different from that of 15.7 Standard-2011. By the way, the sub-clause 5.3.19.1.2 and Figure 88 in this draft are still coming from the 15.7 Standard-2011. So, the sub-clause 5.3.19.1.2 and Figure 88 should be updated in accordance with the new band plan because the number of optical band in this draft is 8. | T | Yes
Sang-Kyu Lim | ETRI | sklim@etri.re.kr | 82-42-860-1573 | 155 | 6.3.8.1 | 28 | ScanChannels in Table 50 | Accoding to Table 80, the number of optical band is 8. So, the field for ScanChannels should be 8-bit field. | T | Yes
Sang-Kyu Lim | ETRI | sklim@etri.re.kr | 82-42-860-1573 | 158 | 6.3.8.2 | 5 | UnscannedChannels in Table 51 | The field for UnscannedChannels should be 8-bit field. | T | Yes
Sang-Kyu Lim | ETRI | sklim@etri.re.kr | 82-42-860-1573 | 222 | 8.1 | 15 | IEEE 802.15.7 in the first sentence. | The first sentence describes that this clause specifies six options for IEEE Std 802.15.7. By the way, IEEE Std 802.15.7 was already published in 2011. How do we distinguish this draft from Std 802.15.7-2011 ? "IEEE 802.15.7r1" is also used on page #7. Which one is correct ? | T | Yes
Sang-Kyu Lim | ETRI | sklim@etri.re.kr | 82-42-860-1573 | 222 | 8.1 | 31 | IEEE 802.15.7 on line #31 | IEEE Std 802.15.7 was already published in 2011. How do we distinguish this draft from Std 802.15.7-2011 ? "IEEE 802.15.7r1" is also used on page #7. Which one is correct ? | T | Yes
Sang-Kyu Lim | ETRI | sklim@etri.re.kr | 82-42-860-1573 | 228 | 8.3.4 | 17 | Table 81 | The last sentence is "Note that for PHY IV, V and VI, the variables macMinLIFSPeriod, mac MinSIFSPeriod, macMinRIFSPeriod are 0." So, it's better to add the meaning of this sentence to Table 81 for readability. | T | No
Sang-Kyu Lim | ETRI | sklim@etri.re.kr | 82-42-860-1573 | 228 | 8.3.7 | 45 | Notation for +/- | "±" or "+/-". Unify the notation. | E | No
Sang-Kyu Lim | ETRI | sklim@etri.re.kr | 82-42-860-1573 | 228 | 8.6.1.2, 8.6.1.3, 8.6.1.4 | 241 to 244 | Preambles for PHY IV, V and VI | The preambles for PHY IV, V and VI are too complicated. If possible, it's better to simplify the preambles for PHY IV, V and VI. | T | Yes
Sang-Kyu Lim | ETRI | sklim@etri.re.kr | 82-42-860-1573 | 270 | 9.5.2 | 27 | phyCurrentChannel in Table 117 | The number of optical wavelength band specified in Table 80 is eight. So, the range for phyCurrentChannel in Table 117 should be updated. | T | Yes
Sang-Kyu Lim | ETRI | sklim@etri.re.kr | 82-42-860-1573 | 271 | 9.5.2 | 21 | phyOccMcsID in Table 117 | According to Table 79, the value range for OCC MCS ID in Table 79 is 1 to 15. By the way, the range for phyOccMcsID in Table 117 is 0 to 15. So, what is the meaning when the phyOccMcsID value is "0" ? | T | Yes
Sang-Kyu Lim | ETRI | sklim@etri.re.kr | 82-42-860-1573 | 312 | 13.1.5.4 | 35 | typo | MINMO ---> MIMO | E | No