## IEEE_Cover
January 2018 |  | P802-15_Comment_Entry_Form.xls
IEEE P802.15
Wireless Specialty Networks
Project | IEEE P802.15 Working Group for Wireless Specialty Networks (WSNs)
Title | 802.15 Recirculation Letter Ballot IEEE P802.15.7r1 comments
Date Submitted | February 19, 2018
Source | Volker Jungnickel | Voice: +493031002768
| Fraunhofer HHI | E-mail: volker.jungnickel@hhi.fraunhofer.de
Re:
Abstract | Comments for Letter Ballot
Purpose | [This document is used to submit comments for an 802.15 Letter Ballot.]
Notice | This document has been prepared to assist the IEEE P802.15. It is offered as a basis for discussion and is not binding on the contributing individual(s) or organization(s). The material in this document is subject to change in form and content after further study. The contributor(s) reserve(s) the right to add, amend or withdraw material contained herein.
Release | The contributor acknowledges and accepts that this contribution becomes the property of IEEE and may be made publicly available by P802.15.

## Comments
INSTRUCTIONS: Please use this form to enter your comments. When complete please submit with your vote as described in the Letter Ballot Notification Name / Affiliation - These fields are required. Email / Phone # - please enter a valid email address and contact telephone number. The editors may use these to contact you if there are questions relating to your comment. This information will NOT be made public. Page/Sub-clause/Line Number - If you wish to reference multiple pages, provide the details in the comment field. Please specify Table / Figure References in the comment field in addition to the Page and Line Number. Comment/Proposed Change - These fields are required. Enter your comment and proposed change in these fields, respectively. Use plain text characters only. If you use any characters entered with "Ctrl" or "Alt" keys; or if you use symbols of any kind, if may result in an error which invalidates the comment. E/T -Only one letter is allowed, either E or T. Enter E if comment is editorial or T if comment is technical. Must be Satisfied? - This field is required. Enter Yes or No and spell out completely. If you vote "No" (Disapprove), the data will be associated with your "No" (Disapprove) vote. This categorization is used to differentiate those comments submitted as part of your "No" (Disapprove) vote from other comments that you may wish to submit. Only those comments that have a "Yes" in the "Must be Satisfied" box will be considered as part of your negative vote.
Name | Affiliation | Email | Phone # | Page | Sub-clause | Comment | Proposed Change | E/T | Must Be Satisfied? (enter Yes or No)
Volker Jungnickel | Fraunhofer HHI | volker.jungnickel@hhi.fraunhofer.de | +493031002768 | 30 | 4.4.1. | In my understanding, the innovation in 15.7r1 is to include OCC but leave exiting Li-Fi clauses mostly unchanged. PHY II and PHY III revision is now under the scope of TG13 PAR. As the project is not yet finished, there should be a note that PHY II and III are going to be revised by 802.15 and be depriciated in the next revision of 802.15.7r2 | Mark all items pertaining to PHY II as "TO BE DEPRICATED". there should be a note that PHY II and III are going to be revised by 802.15 and be depriciated in the next revision of 802.15.7. Then any partly can participate in the development of the new standard. | T | Yes
Volker Jungnickel | Fraunhofer HHI | volker.jungnickel@hhi.fraunhofer.de | +493031002768 | 30 | 4.4.1.2. | There is a significant future coexistence issue when maintaining PHY II and PHY III in 15.7 besides future specifications that are uncder work in TG13. | same as comment 3 | T | Yes
Volker Jungnickel | Fraunhofer HHI | volker.jungnickel@hhi.fraunhofer.de | +493031002768 | 31 | 4.4.3. | reference to PHY II and PHY III | same as comment 3 | T | Yes
Volker Jungnickel | Fraunhofer HHI | volker.jungnickel@hhi.fraunhofer.de | +493031002768 | 56 | 5.1.2.4 | unclear how a 11.67 Kbps signal can be discovered by using a camera at a frame rate of only 25 Hz. | state that PHY I-II are not interoperable with PHY IV-VI | T | Yes
Volker Jungnickel | Fraunhofer HHI | volker.jungnickel@hhi.fraunhofer.de | +493031002768 | 97 | 5.2.1.1.1 | reference to PHY II and PHY III | same as comment 3 | E/T | Yes
Volker Jungnickel | Fraunhofer HHI | volker.jungnickel@hhi.fraunhofer.de | +493031002768 | 102 | 5.2.1.3.1 | reference to PHY II and PHY III | same as comment 3 | E/T | Yes
Volker Jungnickel | Fraunhofer HHI | volker.jungnickel@hhi.fraunhofer.de | +493031002768 | 102 | 5.2.1.4.1 | reference to PHY II and PHY III | same as comment 3 | E/T | Yes
Volker Jungnickel | Fraunhofer HHI | volker.jungnickel@hhi.fraunhofer.de | +493031002768 | 102 | 5.2.1.5.1 | reference to PHY II and PHY III | same as comment 3 | E/T | Yes
Volker Jungnickel | Fraunhofer HHI | volker.jungnickel@hhi.fraunhofer.de | +493031002768 | 102 | 5.2.1.6.1 | reference to PHY II and PHY III | same as comment 3 | E/T | Yes
Volker Jungnickel | Fraunhofer HHI | volker.jungnickel@hhi.fraunhofer.de | +493031002768 | 103 | 5.2.1.7.1 | reference to PHY II and PHY III | same as comment 3 | E/T | Yes
Volker Jungnickel | Fraunhofer HHI | volker.jungnickel@hhi.fraunhofer.de | +493031002768 | 103 | 5.2.1.6.1 | reference to PHY II and PHY III | same as comment 3 | E/T | Yes
Volker Jungnickel | Fraunhofer HHI | volker.jungnickel@hhi.fraunhofer.de | +493031002768 | 104 | 5.2.1.9.1 | reference to PHY II and PHY III | same as comment 3 | E/T | Yes
Volker Jungnickel | Fraunhofer HHI | volker.jungnickel@hhi.fraunhofer.de | +493031002768 | 112 | 5.2.2.5 | reference to PHY II and PHY III | same as comment 3 | E/T | Yes
Volker Jungnickel | Fraunhofer HHI | volker.jungnickel@hhi.fraunhofer.de | +493031002768 | 128 | 5.3.19.1.1. | reference to PHY II and PHY III | same as comment 3 | E/T | Yes
Volker Jungnickel | Fraunhofer HHI | volker.jungnickel@hhi.fraunhofer.de | +493031002768 | 130 | 5.3.19.1.1. | reference to PHY II and PHY III | same as comment 3 | E/T | Yes
Volker Jungnickel | Fraunhofer HHI | volker.jungnickel@hhi.fraunhofer.de | +493031002768 | 130 | 5.3.19.1.1. | reference to PHY II and PHY III | same as comment 3 | E/T | Yes
Volker Jungnickel | Fraunhofer HHI | volker.jungnickel@hhi.fraunhofer.de | +493031002768 | 131 | 5.3.19.1.1. | reference to PHY II and PHY III | same as comment 3 | E/T | Yes
Volker Jungnickel | Fraunhofer HHI | volker.jungnickel@hhi.fraunhofer.de | +493031002768 | 197 | 6.4.2 | reference to PHY II and PHY III | same as comment 3 | E/T | Yes
Volker Jungnickel | Fraunhofer HHI | volker.jungnickel@hhi.fraunhofer.de | +493031002768 | 241 | 8.2 | reference to PHY II and PHY III | same as comment 3 | E/T | Yes
Volker Jungnickel | Fraunhofer HHI | volker.jungnickel@hhi.fraunhofer.de | +493031002768 | 241 | 8.2 | reference to PHY II and PHY III | same as comment 3 | E/T | Yes
Volker Jungnickel | Fraunhofer HHI | volker.jungnickel@hhi.fraunhofer.de | +493031002768 | 242 | table 77 | reference to PHY II and PHY III | same as comment 3 | E/T | Yes
Volker Jungnickel | Fraunhofer HHI | volker.jungnickel@hhi.fraunhofer.de | +493031002768 | 243 | table 78 | reference to PHY II and PHY III | same as comment 3 | E/T | Yes
Volker Jungnickel | Fraunhofer HHI | volker.jungnickel@hhi.fraunhofer.de | +493031002768 | 247 | table 81 | reference to PHY II and PHY III | same as comment 3 | E/T | Yes
Volker Jungnickel | Fraunhofer HHI | volker.jungnickel@hhi.fraunhofer.de | +493031002768 | 251 | 8.5.1.2 | reference to PHY II and PHY III | same as comment 3 | E/T | Yes
Volker Jungnickel | Fraunhofer HHI | volker.jungnickel@hhi.fraunhofer.de | +493031002768 | 252 | table 83 | reference to PHY II and PHY III | same as comment 3 | E/T | Yes
Volker Jungnickel | Fraunhofer HHI | volker.jungnickel@hhi.fraunhofer.de | +493031002768 | 256 | 8.5.4 | mode only used in PHY III | same as comment 3 | E/T | Yes
Volker Jungnickel | Fraunhofer HHI | volker.jungnickel@hhi.fraunhofer.de | +493031002768 | 258 | 8.6.1.1 | reference to PHY II and PHY III | same as comment 3 | E/T | Yes
Volker Jungnickel | Fraunhofer HHI | volker.jungnickel@hhi.fraunhofer.de | +493031002768 | 258 | 8.6.1.1 | reference to PHY II and PHY III | same as comment 3 | E/T | Yes
Volker Jungnickel | Fraunhofer HHI | volker.jungnickel@hhi.fraunhofer.de | +493031002768 | 258 | 8.6.1.1 | reference to PHY II and PHY III | same as comment 3 | E/T | Yes
Volker Jungnickel | Fraunhofer HHI | volker.jungnickel@hhi.fraunhofer.de | +493031002768 | 258 | 8.6.2.1 | reference to PHY II and PHY III | same as comment 3 | E/T | Yes
Volker Jungnickel | Fraunhofer HHI | volker.jungnickel@hhi.fraunhofer.de | +493031002768 | 264 | 8.6.2.1.2 | reference to PHY II and PHY III | same as comment 3 | E/T | Yes
Volker Jungnickel | Fraunhofer HHI | volker.jungnickel@hhi.fraunhofer.de | +493031002768 | 264 | table 90 | reference to PHY II and PHY III | same as comment 3 | E/T | Yes
Volker Jungnickel | Fraunhofer HHI | volker.jungnickel@hhi.fraunhofer.de | +493031002768 | 267 | 8.6.3.1 | reference to PHY II and PHY III | same as comment 3 | E/T | Yes
Volker Jungnickel | Fraunhofer HHI | volker.jungnickel@hhi.fraunhofer.de | +493031002768 | 268 | 8.6.4.1 | reference to PHY II and PHY III | same as comment 3 | E/T | Yes
Volker Jungnickel | Fraunhofer HHI | volker.jungnickel@hhi.fraunhofer.de | +493031002768 | 269 | 8.6.4.1.6 | reference to PHY II and PHY III | same as comment 3 | E/T | Yes
Volker Jungnickel | Fraunhofer HHI | volker.jungnickel@hhi.fraunhofer.de | +493031002768 | 272 | 8.6.5.1 | reference to PHY II and PHY III | same as comment 3 | E/T | Yes
Volker Jungnickel | Fraunhofer HHI | volker.jungnickel@hhi.fraunhofer.de | +493031002768 | 289 | table 116 | reference to PHY II and PHY III | same as comment 3 | E/T | Yes
Volker Jungnickel | Fraunhofer HHI | volker.jungnickel@hhi.fraunhofer.de | +493031002768 | 290 | table 117 | reference to PHY II and PHY III | same as comment 3 | E/T | Yes
Volker Jungnickel | Fraunhofer HHI | volker.jungnickel@hhi.fraunhofer.de | +493031002768 | 314 | 11. | reference to PHY II | same as comment 3 | E/T | Yes
Volker Jungnickel | Fraunhofer HHI | volker.jungnickel@hhi.fraunhofer.de | +493031002768 | 315 | 12. | reference to PHY II | same as comment 3 | E/T | Yes
Volker Jungnickel | Fraunhofer HHI | volker.jungnickel@hhi.fraunhofer.de | +493031002768 | whole specification | 1-15 | the whole specification reads like composed of two specs, i.e. the old 15.7-2011 and the new PHYs for OOK. Both modes use different types of detectors and are unable to talk to each other. Why they are in the same specification? | same as comment 3 | E/T | Yes