## IEEE_Cover
February 2018 |  | P802-15_Comment_Entry_Form.xls
IEEE P802.15
Wireless Specialty Networks
Project | IEEE P802.15 Working Group for Wireless Specialty Networks (WSNs)
Title | 802.15 Letter Ballot Comment Submission IEEE P802.15.7r1
Date Submitted | Wednesday, February 21, 2018
Source | Jaesang Cha (SNUST) | Voice: +82 4345 5985
E-mail: chajs@seoultech.ac.kr
| Vinayagam Mariappan (SNUST) | E-mail: vinayagam_m@yahoo.com
Re:
Abstract | Comments for Letter Ballot D1
Purpose | [This document is used to submit comments for an 802.15 Letter Ballot.]
Notice | This document has been prepared to assist the IEEE P802.15. It is offered as a basis for discussion and is not binding on the contributing individual(s) or organization(s). The material in this document is subject to change in form and content after further study. The contributor(s) reserve(s) the right to add, amend or withdraw material contained herein.
Release | The contributor acknowledges and accepts that this contribution becomes the property of IEEE and may be made publicly available by P802.15.

## Comments
Name | Affiliation | Email | Phone # | Page | Sub-clause | Line # | Comment | Proposed Change | E/T | Must Be Satisfied? (enter Yes or No)
Vina, Jaesang Cha | SNUST | chajs@seoultech.ac.kr |  | v |  | Paragraph 1 | This introduction is about VLC. This need to be modified as per OWC standardization revision | Please modify the introduction as follows "Optical wireless communication (OWC) transmits data by intensity modulating optical sources, such as light emitting diodes (LEDs) and laser diodes (LDs), faster than the persistence of the human eye. OWC merges lighting and data communications in applications such as area lighting, signboards, streetlights, vehicles, traffic signals, status indicators, displays, LED Panel, and digital signage. This standard describes the use of OWC for optical wireless personal area networks (OWPAN) and covers topics such as network topologies, addressing, collision avoidance, acknowledgement, performance quality indication, dimming support, visibility support, colored status indication and color-stabilization." | T | Yes
Vina, Jaesang Cha | SNUST | chajs@seoultech.ac.kr |  | vii |  |  | Vice Chairs List and Technical Editors List is Old. Update as per the our Task Group Member list | Update as below, 1. Vice Chairs : Hideki Aoyama, Rick Roberts 2. Technical Editors : Richard Roberts, Jaesang Cha | E | Yes
Vina, Jaesang Cha | SNUST | chajs@seoultech.ac.kr |  | 1 |  | 47 | Add the OWC keyword in the first sentence of purpose description. "This standard provides a global standard for short-range optical wireless communication" | Update the sentence as follow "This standard provides a global standard for short-range optical wireless communication (OWC)" | T | Yes
Vina, Jaesang Cha | SNUST | chajs@seoultech.ac.kr |  | 2 | 3.1 | 33 | The definition description given for "baseband bandwidth" is not giving intended meaning of "baseband bandwidth" | Update the definition description for "baseband bandwidth" | T | Yes
Vina, Jaesang Cha | SNUST | chajs@seoultech.ac.kr |  | 3 | 3.1 | 15 | Only "photodetector" is exist in the definition. Do not we need to add "Image Sensor or Optical Camera" as a receiver in the definition? | If agree to add then add "Image Sensor or Optical Camera" | T | Yes
Vina, Jaesang Cha | SNUST | chajs@seoultech.ac.kr |  | 3 | 3.1 | 23 | Captilize the First character in definiton description of "region-of-interest" | Upfate the "region-of-interest" definiton description into "An interesting subset of an image region" | E | Yes
Vina, Jaesang Cha | SNUST | chajs@seoultech.ac.kr |  | 6 | 3.2 | 3 | The acronyms "OWPAN" is duplicate. Already added in Page No 5 line No.13 | Delete it | T | Yes
Vina, Jaesang Cha | SNUST | chajs@seoultech.ac.kr |  | 6 | 4.1 | 20 | Change "wireless personal area networks (WPAN)" to "optical wireless personal area networks (OWPAN)" | Update the text to "optical wireless personal area networks (OWPAN)" | T | Yes
Vina, Jaesang Cha | SNUST | chajs@seoultech.ac.kr |  | 6 | 4.2 | 45 | The description says "This standard for optical wireless communication personal area network (OWC PAN) standard maps the intended applications to three topologies". Is it "OWCPAN" or "OWPAN"? I think, it suppose to be "OWPAN" | If agree then change to "OWPAN" | T | Yes
Vina, Jaesang Cha | SNUST | chajs@seoultech.ac.kr |  | 7 | 4.2 | Figure 1 | The text font for "Peer-to-Peer" is different with other topologies | Update the text with common text font | E | Yes
Vina, Jaesang Cha | SNUST | chajs@seoultech.ac.kr |  | 8 | 4.3 | Figure 2 | Figure 2 Name is misaligned with two lines | Align to single line | E | Yes
Vina, Jaesang Cha | SNUST | chajs@seoultech.ac.kr |  | 10 | 4.4.1 | 1 | Data rate unit representation given as kb/s. Use uniformed unit reprentations. | Change to kbps | E | Yes
Vina, Jaesang Cha | SNUST | chajs@seoultech.ac.kr |  | 10 | 4.4.1 | 13 | Data rate unit representation given as Mb/s. Use uniformed unit reprentations. | Change to Mbps | E | Yes
Vina, Jaesang Cha | SNUST | chajs@seoultech.ac.kr |  | 10 | 4.4.1 | 15 | Data rate unit representation given as Mb/s. Use uniformed unit reprentations. | Change to Mbps | E | Yes
Vina, Jaesang Cha | SNUST | chajs@seoultech.ac.kr |  | 10 | 4.4.1 | 20 | Data rate unit representation given as b/s. Use uniformed unit reprentations. | Change to bps | E | Yes
Vina, Jaesang Cha | SNUST | chajs@seoultech.ac.kr |  | 10 | 4.4.1 | 19~20 | PHY V description shows that "data rates in the hundreds of b/s" | As per MPM, maximum is 5.71 kbps. Please change the description as follows "This PHY is intended for use with diffused surface light sources with data rates upto 5.7 kbps using various modulations" | E | Yes
Vina, Jaesang Cha | SNUST | chajs@seoultech.ac.kr |  | 10 | 4.4.1 | 21 | Data rate unit representation given as kb/s. Use uniformed unit reprentations. | Change to kbps | E | Yes
Vina, Jaesang Cha | SNUST | chajs@seoultech.ac.kr |  | 13 | 4.4.3.2 | Figure 6 | Figure shows "VLC data frame" | Change to "OWC data frame" | E | Yes
Vina, Jaesang Cha | SNUST | chajs@seoultech.ac.kr |  | 15 | 4.4.3.2.1 | Figure 9 | The text font size much differ from other figures | Update the text with common text font | E | Yes
Vina, Jaesang Cha | SNUST | chajs@seoultech.ac.kr |  | 19 | 4.5.2.1 | 23 | The last sentence says "The transaction is now complete.". Do we really need this? | If we do not need then delte it or merge this with previous sentence | T | Yes
Vina, Jaesang Cha | SNUST | chajs@seoultech.ac.kr |  | 64 | 5.1.11.1 | Figure 35 | Figure 35 Name is misaligned with two lines | Align to single line | E | Yes
Vina, Jaesang Cha | SNUST | chajs@seoultech.ac.kr |  | 81 | 5.2.1.2.3 | 47 | Does not need to highlighted field title here | Delete it | T | Yes
Vina, Jaesang Cha | SNUST | chajs@seoultech.ac.kr |  | 82 | 5.2.1.4.3 | 48 | Does not need to highlighted field title here | Delete it | T | Yes
Vina, Jaesang Cha | SNUST | chajs@seoultech.ac.kr |  | 83 | 5.2.1.6.2 | 54 | Does not need to highlighted field title here | Delete it | T | Yes
Vina, Jaesang Cha | SNUST | chajs@seoultech.ac.kr |  | 84 | 5.2.1.6.3 | 9 | Does not need to highlighted field title here | Delete it | T | Yes
Vina, Jaesang Cha | SNUST | chajs@seoultech.ac.kr |  | 223~225 | 8.2 | Table 76, 77, 78, 79 | Table 76, 77, 78 uses the data rate unit representation as Xb/s and Table 79 uses the data rate unit representation as Xbps. We should follow uniformity on data ratw unit reprentations. | Use one representation in entire docs. Follow the same rule for Comments 13, 14, 15, 16, and 18 too. | T | Yes
Vina, Jaesang Cha | SNUST | chajs@seoultech.ac.kr |  | 225 | 8.2 | Table 79 | In line 7, the UFSOOK data rate represent with code rate and frame Rate. Is it not possible to define the best fixed rate? | Clarify. If possible please define the fixed rate. | T | Yes
Vina, Jaesang Cha | SNUST | chajs@seoultech.ac.kr |  | 225 | 8.2 | Table 79 | In the line 19, the RS-FSK Data Rate value mixed with FEC and Modulation | Modify as follow: 120 bps (16-FSK without FEC) | T | Yes
Vina, Jaesang Cha | SNUST | chajs@seoultech.ac.kr |  | 225 | 8.2 | Table 79 | In the line 19, the C-OOK Data Rate with multiple best values without any note. We need specific case info for each best values | Better add one superscript and describe it at bottom of the table as a Note. | T | Yes
Vina, Jaesang Cha | SNUST | chajs@seoultech.ac.kr |  | 225 | 8.2 | Table 79 | In the line 25, the CM-FSK Data Rate with multiple best values without any note. We need specific case info for each best values | Better add one superscript and describe it at bottom of the table as a Note. | T | Yes
Vina, Jaesang Cha | SNUST | chajs@seoultech.ac.kr |  | 225 | 8.2 | Table 79 | In the line 31, the A-QL Data Rate with multiple best values without any note. We need specific case info for each best values | Better add one superscript and describe it at bottom of the table as a Note. | T | Yes
Vina, Jaesang Cha | SNUST | chajs@seoultech.ac.kr |  | 228 | 8.3.4 | Table 81 | PHY IV, V, and VI are not in Table. | Add PHY IV, V, and VI attributes in Table 81 | T | Yes
Vina, Jaesang Cha | SNUST | chajs@seoultech.ac.kr |  | 233 | 8.5.2 | Table 83 | PHY IV offset-VPWM name is displayed wrong as a "offset-VPPM" | Change to "offset-VPWM" | T | Yes
Vina, Jaesang Cha | SNUST | chajs@seoultech.ac.kr |  | 233 | 8.5.2 | Table 83 | PHY IV offset-VPWM supported dimming support is wrong. It shows supported dimming methods are "Pulse width dimming, Amplitude dimming, out-of-band dimming" | Update the table with only Pulse width dimming supported dimming method. Also check other modulations supported dimming methods and update the table | T | Yes
Vina, Jaesang Cha | SNUST | chajs@seoultech.ac.kr |  | 233 | 8.5.2 | Table 83 | PHY VI Mode attributes say "all" | Change "all" to "A-QL,HA-QL, VTASC, SS2DC, IDE" | T | Yes
Vina, Jaesang Cha | SNUST | chajs@seoultech.ac.kr |  | 235 | 8.5.2.4.1 | Figure 121 | Figure description text font size is too big. It will better to reduce the font size | If possible update the figure | T | No
Vina, Jaesang Cha | SNUST | chajs@seoultech.ac.kr |  | 236 | 8.5.2.4.5 | 16 | Text says that "HS-PSK is a hybrid modulation method and it may implement PWM dimming and/or AM dimming as a hybrid dimming method." . Its know that HS-PSK is a hybrid modulation method and no need to describe here. | Change the text to "HS-PSK may implement PWM dimming and/or AM dimming as a hybrid dimming method." | T | Yes
Vina, Jaesang Cha | SNUST | chajs@seoultech.ac.kr |  | 242 | 8.6.1.2.3 | 18~19 | Change this line text | Change to "In the Offset-VPWM for Smart Device Flash Light PHY uses OOK modulation for preamble transmission using flash light." | T | Yes
Vina, Jaesang Cha | SNUST | chajs@seoultech.ac.kr |  | 243 | 8.6.1.3.2 | 27 | The "frequency separation" representation in equation and text description used different representation | Modify "df" to "dF" | T | Yes
Vina, Jaesang Cha | SNUST | chajs@seoultech.ac.kr |  | 245~246 | 8.6.2.1.3 |  | Follow the uniform representation of data rate Unit | Update based on comment 27 | T | Yes
Vina, Jaesang Cha | SNUST | chajs@seoultech.ac.kr |  | 248 | 8.6.2.4.1 | 1 | Does not need to highlighted field title here | Delete it | T | Yes
7 | SNUST | chajs@seoultech.ac.kr |  | 249 | 8.6.4 | 26 | Text in wrong place | Move to line 13 above the Figure 132 | 2 | Yes
Vina, Jaesang Cha | SNUST | chajs@seoultech.ac.kr |  | 251 | 8.6.4.3.1 | 14 | The term "RS-FSK-V" not used anywhere other than this place. It suppose to used in somewhere in description. What is the use of it? | Clarify and Update the use in respective place | T | Yes
Vina, Jaesang Cha | SNUST | chajs@seoultech.ac.kr |  | 251 | 8.6.4.3.1 | 22 | The term "RS-FSK-C8" not used anywhere other than this place. It suppose to used in somewhere in description. What is the use of it? | Clarify and Update the use in respective place | T | Yes
Vina, Jaesang Cha | SNUST | chajs@seoultech.ac.kr |  | 251 | 8.6.4.3.1 | 45 | The term "RS-FSK-C16" not used anywhere other than this place. It suppose to used in somewhere in description. What is the use of it? | Clarify and Update the use in respective place | T | Yes
Vina, Jaesang Cha | SNUST | chajs@seoultech.ac.kr |  | 253 | 8.6.5.1 | 1~2 | Follow the uniform representation of data rate Unit | Update based on comment 27 | T | Yes
Vina, Jaesang Cha | SNUST | chajs@seoultech.ac.kr |  | 254 | 8.6.5.2.5 | 49 | Still you use "phyHspskPsduLength" ? Or Use only "phyPsduLength" ? | Clarify. If you do not use "phyHspskPsduLength" change to "phyPsduLength" | T | Yes
Vina, Jaesang Cha | SNUST | chajs@seoultech.ac.kr |  | 256 | 8.6.5.3.3 | 33~34 | In the description "asynchronous bit (Ab)" repeating with Acronyms and abbreviations | Change to only "Ab" | E | Yes
Vina, Jaesang Cha | SNUST | chajs@seoultech.ac.kr |  | 257 | 8.6.5.3.4 | 7 | Still you use "phyCookPsduLength" ? Or Use only "phyPsduLength" ? | Clarify. If you do not use "phyCookPsduLength" change to "phyPsduLength" | T | Yes
Vina, Jaesang Cha | SNUST | chajs@seoultech.ac.kr |  | 257 | 8.6.5.3.4 | 7 | Two dots at the end | Remove one dot | E | Yes
Vina, Jaesang Cha | SNUST | chajs@seoultech.ac.kr |  | 258 | 8.6.5.4.2 | 1 | Still you use "phyAqlPsduLength" ? Or Use only "phyPsduLength" ? | Clarify. If you do not use "phyAqlPsduLength" change to "phyPsduLength" | T | Yes
Vina, Jaesang Cha | SNUST | chajs@seoultech.ac.kr |  | 258 | 8.6.5.4.3 | 16 | Still you use "phyHAqlPsduLength" ? Or Use only "phyPsduLength" ? | Clarify. If you do not use "phyHAqlPsduLength" change to "phyPsduLength" | T | Yes
Vina, Jaesang Cha | SNUST | chajs@seoultech.ac.kr |  | 270~286 | 9.5.2 | Table 117 | Table filed are with different aligned. For an example some are centre aligned and some are top aligned | Do uniform alignment | E | Yes
Vina, Jaesang Cha | SNUST | chajs@seoultech.ac.kr |  | 270~286 | 9.5.2 | Table 117 | Table filed Type uses "Int" and "Integer" to represent Integer Type | Change to "Int" or "Integer" uniformly | E | Yes
Vina, Jaesang Cha | SNUST | chajs@seoultech.ac.kr |  | 270~286 | 9.5.2 | Table 117 | Table filed Type uses "float" and "Float" to represent float Type | Change to "Float" or "float" uniformly | E | Yes
Vina, Jaesang Cha | SNUST | chajs@seoultech.ac.kr |  | 274 | 9.5.2 | Table 117 | The description for "phyRsfskFec" at line No 27 says NS-FSK | Change to "RS-FSK" | T | Yes
Vina, Jaesang Cha | SNUST | chajs@seoultech.ac.kr |  | 274 | 9.5.2 | Table 117 | The description for "phyRsfskNumFrequency" at line No 32, 33, and 34 says NS-FSK | Change to "RS-FSK" | T | Yes
Vina, Jaesang Cha | SNUST | chajs@seoultech.ac.kr |  | 274 | 9.5.2 | Table 117 | The description for "phyRsfskInvFrequencyGap" at line No 44 says "phyOccCustomOpticalClockRate". There is no such attribute | Change to "phyRsfskOpticalClockRate" | T | Yes
Vina, Jaesang Cha | SNUST | chajs@seoultech.ac.kr |  | 274 | 9.5.2 | Table 117 | The description for "phyRsfskInvFrequencyGap" is confusing. Reserved assignment cannot before the defined options | Need to discuss and Update the text | T | Yes
Vina, Jaesang Cha | SNUST | chajs@seoultech.ac.kr |  | 274 | 9.5.2 | Table 117 | The description for "phyRsfskCustomInvFrequencyGap" at line No 48 says "phyNsfskInvFrequencyGap". There is no such attribute | Change to "phyRsfskInvFrequencyGap" | T | Yes
Vina, Jaesang Cha | SNUST | chajs@seoultech.ac.kr |  | 274 | 9.5.2 | Table 117 | The description for "phyRsfskGroupCount" at line No 50~53 is confusing | Change to "Indicates the maximum sequence number. It's decided based on how many frequency sets exist.i.e.,N: n+1 frequency set" | T | Yes
Vina, Jaesang Cha | SNUST | chajs@seoultech.ac.kr |  | 275 | 9.5.2 | Table 117 | The description for "phyRsfskSplitterFrequency" at line No 17 says "phyNsfskSplitterFrequency". There is no such attribute | Change to "phyRsfskSplitterFrequency" | T | Yes
Vina, Jaesang Cha | SNUST | chajs@seoultech.ac.kr |  | 275 | 9.5.2 | Table 117 | The description for "phyRsfskCustomSplitterFrequency" at line No 23 says "phyNsfskSplitterFrequency". There is no such attribute | Change to "phyRsfskSplitterFrequency" | T | Yes
Vina, Jaesang Cha | SNUST | chajs@seoultech.ac.kr |  | 286 | 10 | 25~27 | Follow the uniform representation of data rate Unit | Update based on comment 27 | T | Yes
Vina, Jaesang Cha | SNUST | chajs@seoultech.ac.kr |  | 293 | 11 | 3~6 | Follow the uniform representation of data rate Unit | Update based on comment 27 | T | Yes
Vina, Jaesang Cha | SNUST | chajs@seoultech.ac.kr |  | 294 | 12 | 28~30 | Follow the uniform representation of data rate Unit | Update based on comment 27 | T | Yes
Vina, Jaesang Cha | SNUST | chajs@seoultech.ac.kr |  | 312 | 13.1.5.4 | 35 | Typing error | Change MINMO TO MIMO | E | Yes
Vina, Jaesang Cha | SNUST | chajs@seoultech.ac.kr |  | 322 | 13.5.1 | 3 | Figure Reference is wrong "shown in Figure OffsetVPWMNEW" | Change to "Fugure 183" | T | Yes
Vina, Jaesang Cha | SNUST | chajs@seoultech.ac.kr |  | 329 | 114.3.2.1 | Table 133 | DS Payload format use "Front Ab, and Rear Ab". This looks something different in Format. Its better to use like "Start Data Ab" and "End Data Ab" | Its better to use like "Start Data Ab" and "End Data Ab" | T | Yes
Vina, Jaesang Cha | SNUST | chajs@seoultech.ac.kr |  | 329 | 14.3.2.3 | 26~30 | Ab description uses the "Front Ab, and Rear Ab". This looks something different in Format. Its better to use like "Start Data Ab" and "End Data Ab" | Its better to use like "Start Data Ab" and "End Data Ab" | T | Yes
Vina, Jaesang Cha | SNUST | chajs@seoultech.ac.kr |  | 332 | 14.4.4 | 24~39 | M power of "-" used in equations. Whats that meaning? Where its described? | Describe the meaning | T | Yes
Vina, Jaesang Cha | SNUST | chajs@seoultech.ac.kr |  | 339 | 15.2.1 | 19 | Wrong Reference in this line "Annex K.1.1:" and Colon exit at the end | Change reference to "Annex K.1" and use "." at the end | T | Yes
Vina, Jaesang Cha | SNUST | chajs@seoultech.ac.kr |  | 339 | 15.2.1 | 21 | Wrong Reference in this line "Annex I.9" | Change reference to "Annex I.7" | T | Yes
Vina, Jaesang Cha | SNUST | chajs@seoultech.ac.kr |  | 339 | 15.2.2 | 50~53 | Text Numbering given as c), d), e) | Change to a), b), c) | E | Yes
Vina, Jaesang Cha | SNUST | chajs@seoultech.ac.kr |  | 339 | 15.2.2 | 50 | Text description says SN(a), and SN(b). N should be subscript | Change N to subscript | T | Yes
Vina, Jaesang Cha | SNUST | chajs@seoultech.ac.kr |  | 339 | 15.2.2 | 51 | Text description says Tl is chip shift operator. 1 should be superscript | Change 1 to superscript | T | Yes
Vina, Jaesang Cha | SNUST | chajs@seoultech.ac.kr |  | 348 | 15.3.1 | 52 | Wrong Reference in this line "Annex K.1.2" | Change reference to "Annex K.2" | T | Yes
Vina, Jaesang Cha | SNUST | chajs@seoultech.ac.kr |  | 348 | 15.3.1 | 54 | Wrong Reference in this line "Annex I.10" | Change reference to "Annex I.8" | T | Yes
Vina, Jaesang Cha | SNUST | chajs@seoultech.ac.kr |  | 350 | 15.3.3 | 28~30 | Text Numbering given as c), d), e) | Change to a), b), c) | E | Yes
Vina, Jaesang Cha | SNUST | chajs@seoultech.ac.kr |  | 351 | 15.4.1 | 17 | Wrong Reference in this line "Annex K.1.3" | Change reference to "Annex K.3" | T | Yes
Vina, Jaesang Cha | SNUST | chajs@seoultech.ac.kr |  | 351 | 15.4.1 | 19 | Wrong Reference in this line "Annex I.11" | Change reference to "Annex I.9" | T | Yes
Vina, Jaesang Cha | SNUST | chajs@seoultech.ac.kr |  | 356 | 15.5.2.2 | 30 | The text description says R2x2 and R'2x2. 2x2 shoul be subscript | Change 2x2 to subscript | T | Yes
Vina, Jaesang Cha | SNUST | chajs@seoultech.ac.kr |  | 356 | 15.5.2.2 | 35 | The text description says R2x2 . 2x2 shoul be subscript | Change 2x2 to subscript | T | Yes
Vina, Jaesang Cha | SNUST | chajs@seoultech.ac.kr |  | 373 | E.2.1 | Figure E.2 | Figure E.2 Naming aligned with two lines | Align to single line | E | Yes
Vina, Jaesang Cha | SNUST | chajs@seoultech.ac.kr |  | 373 | E.2.1 | Figure E.3 | Figure E.3 Number is misxed the text and aligned with next line | Align to single line | E | Yes
Vina, Jaesang Cha | SNUST | chajs@seoultech.ac.kr |  | 378 | Annex F | Figure F.1 | Figure F.1 blocks description uses the VLC | Change to OWC | T | Yes
Vina, Jaesang Cha | SNUST | chajs@seoultech.ac.kr |  | 378 | Annex F | Figure F.2 | Figure F.2 blocks description uses the VLC | Change to OWC | T | Yes
Vina, Jaesang Cha | SNUST | chajs@seoultech.ac.kr |  | 379 | Annex F | Figure F.3 | Figure F.3 blocks description uses the VLC | Change to OWC | T | Yes
Vina, Jaesang Cha | SNUST | chajs@seoultech.ac.kr |  | 386 | H.2 | Table H.2 | Remove the empty column between S2-PSK and HS-PSK | Delete the Empty Column | E | Yes
Vina, Jaesang Cha | SNUST | chajs@seoultech.ac.kr |  | 387 | I.1 | 39~42 | Text Numbering given as d), e) | Change to a), b) | E | Yes
Vina, Jaesang Cha | SNUST | chajs@seoultech.ac.kr |  | 392 | I.4.1 | 32 | Text describes that "two bits (Ab1Ab2) are inserted at the forward and the backward of the body payload". 1. As explained in DS payload format, better to use like "Start Data Ab" and "End Data Ab" 2. Text says "Body Payload". Its better to use "DS Payload" | 1. Use like "Start Data Ab" and "End Data Ab" 2. Use "DS Payload" in place of "Body Payload" | T | Yes
Vina, Jaesang Cha | SNUST | chajs@seoultech.ac.kr |  | 392 | I.4.1 | Figure I.6 | DS Payload format use "Front Ab, and Rear Ab". This looks something different in Format. Its better to use like "Start Data Ab" and "End Data Ab" | Its better to use like "Start Data Ab" and "End Data Ab" | T | Yes
Vina, Jaesang Cha | SNUST | chajs@seoultech.ac.kr |  | 392 | I.4.1 | Figure I.6 | DS Payload format use the term "Body Payload" | Use "DS Payload" in place of "Body Payload" | T | Yes