## Sheet1
February 2018 |  | P802-15_Comment_Entry_Form.xls
IEEE P802.15
Wireless Personal Area Networks
Project | IEEE P802.15 Working Group for Wireless Personal Area Networks (WPANs)
Title | Comments against Pulsed Modulation PHY
Date Submitted | 2018-02-23
Source | pureLifi
| Nikola Serafimovski | E-mail: nikola.serafimovski@purelifi.com
| Chong Han | E-mail: chong.han@purelifi.com
Re:
Abstract | Provide comments on the proposal for a Pulsed Modulation PHY
Purpose | Comments agains doc. 15-18-0003r2 ""Text proposal for Pulsed Modulation PHY"
Notice | This document has been prepared to assist the IEEE P802.15. It is offered as a basis for discussion and is not binding on the contributing individual(s) or organization(s). The material in this document is subject to change in form and content after further study. The contributor(s) reserve(s) the right to add, amend or withdraw material contained herein.
Release | The contributor acknowledges and accepts that this contribution becomes the property of IEEE and may be made publicly available by P802.15.

## Technical Comments
Name | Affiliation | Email | page (pdf) | page(text) | Sub-clause | Line # | Comment | Proposed Change | E/T | Resolution | Note | TC suggestion
Chong Han | pureLiFi | chong.han@purelifi.com |  | 2 | 1 | 21 | OCRs are provided but no explanation is given on the selection of OCRs. | Please provide the derivation of the OCRs. | T
Chong Han | pureLiFi | chong.han@purelifi.com |  | 4 | 1.2.2.2 | 15 | Annex C is not available. | Please elaborate it. | T
Chong Han | pureLiFi | chong.han@purelifi.com |  | 7 | 1.2.3 | 21 | No description is given on scrambler. | Since scrambler is an optional block, descriptions for scrambler (which is currently in 1.2.4.2) shall be moved here. Then, in 1.2.4.2 it may refer to this subsubsection. | E
Chong Han | pureLiFi | chong.han@purelifi.com |  | 8 | 1.2.3.2 | 5 | Annex 2 is not available. | Please elaborate it. | T
Chong Han | pureLiFi | chong.han@purelifi.com |  | 9 | 1.2.4.3 | 24 | Annex 4 is not available. | Please elaborate it. | T
Chong Han | pureLiFi | chong.han@purelifi.com |  | 9 | 1.2.4.4 | 26 | In combination with 2-PAM and HCM(1,1), the line encoder uses 8B10B. Note that, for maintaining a constant average light output, both the systematic output of the FEC (n bits) and the redundant part (k-n bits) should pass through the line encoder. For the 8B10B encoding, see ANSI/INCITS 373 and Appendix 3). ' This is repeating 1.2.3.3. | Could be simplified if it is the same description. But emphasize the differences besides 1.2.3.3. | E
Chong Han | pureLiFi | chong.han@purelifi.com |  | 10 | 1.2.4.5 | 5 | Annex 5 is not available. | Please elaborate it. | T
Chong Han | pureLiFi | chong.han@purelifi.com |  | 12 | 1.2.4.7 | 15 | 200/2N with N=0…7 | 200/2N with N=0…6 | T