## IEEE_Cover
February 2018
IEEE P802.15
Wireless Personal Area Networks
Project | IEEE P802.15 Working Group for Wireless Personal Area Networks (WPANs)
Title | First Comments on 802.15.13 D2 draft from pureLiFi
Date Submitted | 2018-02-23
Source | pureLifi
| Nikola Serafimovski | E-mail: nikola.serafimovski@purelifi.com
| Chong Han | E-mail: chong.han@purelifi.com
Re:
Abstract | Comments on 802.15.13 D2 draft from pureLiFi
Purpose | To resolve the comments on 802.15.13 D2 draft
Notice | This document has been prepared to assist the IEEE P802.15. It is offered as a basis for discussion and is not binding on the contributing individual(s) or organization(s). The material in this document is subject to change in form and content after further study. The contributor(s) reserve(s) the right to add, amend or withdraw material contained herein.
Release | The contributor acknowledges and accepts that this contribution becomes the property of IEEE and may be made publicly available by P802.15.

## Technical Comments
Name | Affiliation | Email | page (pdf) | Sub-clause | Line # | Comment | Proposed Change | E/T | Resolution | Note | TC suggestion
Chong Han | pureLiFi | chong.han@purelifi.com | 18 | 4.5.2 | 3 | The descriptions for d) and e) with regards to relay node is missing. | elaborate it in D2 or D3 | T
Chong Han | pureLiFi | chong.han@purelifi.com | 19 | 4.5.5.1 | 30 | Random access mechanisms treat all packets with equal priority. | Priority should be given to URLLC transmissions or other prioritised traffic flows. | T
Chong Han | pureLiFi | chong.han@purelifi.com | 226 | 9.3.1 | 13 | psdu data shall not be inserted in the PD.DATA.request. | remove psdu data from PD.DATA.request | T
Chong Han | pureLiFi | chong.han@purelifi.com | 248 | G.1 | 38 | Acknowledge field is not given in context | remove the acknowledge field | T
Chong Han | pureLiFi | chong.han@purelifi.com | 248 | G.1 | 38 | Polling field is not given in context | remove the polling field | T
Chong Han | pureLiFi | chong.han@purelifi.com | 249 | G.1.1.2 | 17 | Type field | Replaced with H.3.3. Use Type and Sub-type instead of Type only for two reasons. First, keep the compatibility with legacy; Second, increase the energy efficiecy as well as reduce processing latency, since the STA will be able to decode the main type faster (e.g., then drop off irrelevant packets without further decoding). | T
Chong Han | pureLiFi | chong.han@purelifi.com | 251 | G.1.3 | 5 | Destination OWPAN Identifier field. What is the role of the identifier? Address is given following this field. Why do we need this field? | remove Destination OWPAN Identifier field | T
Chong Han | pureLiFi | chong.han@purelifi.com | 251 | G.1.5 | 17 | Source OWPAN Identifier field. What is the role of the identifier? Address is given following this field. Why do we need this field? | remove Source OWPAN Identifier field | T
Chong Han | pureLiFi | chong.han@purelifi.com | 252 | G.1.9 | 7 | FCS field | Replaced with H.3.12 for the reason of increasing reliability of transmissions. | T
Chong Han | pureLiFi | chong.han@purelifi.com | 225 | 9.3.1 | 49 | Define what should be the maximum number for maxPHYdatarequest. Comment 73 from doc. 15-18/0001d0. Pertaining to PD-DATA.request | There is no limitation for PD-DATA.request. But the length of psdu shall fall into the range of 0~aMaxPHYFrameSize. PHY-LENGTH (11 bits unsigned integer) supports up to 2047 octets in 802.15.13. | T
Chong Han | pureLiFi | chong.han@purelifi.com | 227 | 9.3.3 | 27 | Define what should be the maximum number for maxPHYdatarequest. Comment 74 from doc. 15-18/0001d0. PD-DATA.indication | see above | T
Chong Han | pureLiFi | chong.han@purelifi.com | 26 | 5.1.1.2 | 32 | What is the purpose of keeping polling mechanism? | It allows the transmissions between AP and STAs which are not sorted out during the CFP. Then, AP competes with other STAs during the CAP. Besides this, PureLifi is proposing to insert polling based mechanism in the CAP while keep the whole CFP reserved for scheduled contention free transmissions. | T
Chong Han | pureLiFi | chong.han@purelifi.com | 27 | 5.1.1.2 | 4 | The polling mechanism doesn’t implement Superframe structure or beacon frame. The order of transmission is not as strict as Superframe structure in that it is totally up to the coordinator to poll any single device for contention free transmission and multiple devices for contention based transmission and the order of different kinds of transmission can vary all the time up to the coordinator. I.e., there is no CFP or CAP per se. Therefore, the polling mechanism should be separate from superframe structure as a counterpart. | How the contention free access is achieved is not clearly depicted in the standard. Polling is way better than simple TDMA as well as other benefits. PureLifi is proposing to insert polling based mechanism in the CAP while keep the whole CFP reserved for scheduled contention free transmissions. | T
Chong Han | pureLiFi | chong.han@purelifi.com | 26 | 5.1.1.2 | 23 | In 802.15.13, for a non-beacon-enabled network, there is no superframe structure and it could be a suitable place to introduce the polling-algorithm proposed by pureLiFi. | PCF also needs a beacon at the beginning of each CFP. CAP is only used for association/UL. Could be replaced by purelifi's polling algorithm. | T
Chong Han | pureLiFi | chong.han@purelifi.com | 226 | 9.3.2 | 42 | Comment 75-78: Why do we need to treat the MAC Header independently from each other in the MAC? | This high-reliability MAC header is used to transmit polling and acknowledgement information. If such information is encoded separately from the rest of the payload, errors in the payload (especially for long payloads) which cause the packet to be discarded (and retransmitted) do not influence the polling and acknowledgement mechanism. The MAC header (the part of the header required for polling and acknowledgments) is encoded in a special high-reliability header using the lowest data-rate (most robust) modulation format 1/2 FEC rate BPSK separately from the data payload If the high-reliability MAC header encoding at the PHY layer is implemented, then the STA responds as soon as this information is decoded at the PHY layer and the MLME is notified even before the entire DATA portion of the PHY packet is received and decoded. When the High-reliability MAC Header Bit(M) is '1': MAC high-reliability header for (POLL, POLL response, ACK) will be sent as well in 'PHY-MAC-HEADER.request'. From local MAC to local PHY. PHY-MAC-HEADER.confirm is sent from local PHY to local MAC. MAC high-reliability header for (POLL, POLL response, ACK) will be sent as well in 'PHY-MAC-HEADER.indicate' from local receiving PHY to local MAC. | T

## Editorial Comments
Name | Affiliation | Email | page (pdf) | Sub-clause | Line # | Comment | Proposed Change | E/T | Resolution | Note | TC suggestion
Chong Han | pureLiFi | chong.han@purelifi.com | 8 | 4.2.4 | 35 | Coordinated topology. Does it include wireless nodes? Is it the same concept discussed in 4.4.1.5.1 line 2 page 13? | Define COW here | E
Chong Han | pureLiFi | chong.han@purelifi.com | 8 | 4.2.5 | 47 | Relaying topology. Does it include wireless nodes? Is it the same concept discussed in 4.4.1.5.1 line 5 page 13? | Define WREL here | E
Chong Han | pureLiFi | chong.han@purelifi.com | 12 | 4.4.1.5 | 24 | The 'vehicle-to-the-roadside-infrastructure communications' is not a common term in vehicular communications. The sentence is lack of consistency in writing. | Change to 'such as optical wireless access in indoor/home/office scenarios, industrial wireless access (with specific requirements for robustness, low latency and secure data transmission), communications among vehicles and between vehicles and infrastructure, and as a wireless backhaul technology.' | E
Chong Han | pureLiFi | chong.han@purelifi.com | 28 | 5.1.2.1 | 42 | Unclear statement 'In an unslotted system, the transmission, or CCA if active, shall start immediately.' | Rewrite the sentence. | E
Chong Han | pureLiFi | chong.han@purelifi.com | 29 | 5.1.2.1 | 4 | increment | increase | E
Chong Han | pureLiFi | chong.han@purelifi.com | 149 | 6.4.2 | 50 | B-ACK mode is not defined | define B-ACK | E