## IEEE_Cover
March 2018 |  | P802-15_Comment_Entry_Form.xls
IEEE P802.15
Wireless Personal Area Networks
Project | IEEE P802.15 Working Group for Wireless Personal Area Networks (WPANs)
Title | Comments against 802.15.13 D2
Date Submitted | 2018-03-02
Source | Sang-Kyu Lim and Tae-Gyu Kang | Voice: +82-42-860-1573
| ETRI | E-mail: sklim@etri.re.kr
Nikola Serafimovski
| PureLIFI | E-mail: nikola.serafimovski@purelifi.com
Chong Han
| PureLIFI | E-mail: chong.han@purelifi.com
Re:
Abstract | Combined comments against 802.15.13 D2
Purpose | Combined comments against 802.15.13 D2
Notice | This document has been prepared to assist the IEEE P802.15. It is offered as a basis for discussion and is not binding on the contributing individual(s) or organization(s). The material in this document is subject to change in form and content after further study. The contributor(s) reserve(s) the right to add, amend or withdraw material contained herein.
Release | The contributor acknowledges and accepts that this contribution becomes the property of IEEE and may be made publicly available by P802.15.

## Technical Comments
Name | Affiliation | Email | page (pdf) | Page (text) | Sub-clause | Line # | Comment | Proposed Change | E/T | Resolution | Note | TC suggestion
Chong Han | pureLiFi | chong.han@purelifi.com | 35 | 18 | 4.5.2 | 3 | The descriptions for d) and e) with regards to relay node is missing. | elaborate it in D2 or D3 | T | revise adopt the proposed text in 18-182/r0
Chong Han | pureLiFi | chong.han@purelifi.com | 36 | 19 | 4.5.5.1 | 30 | Random access mechanisms treat all packets with equal priority. | Priority should be given to URLLC transmissions or other prioritised traffic flows. | T | reject;
Chong Han | pureLiFi | chong.han@purelifi.com | 43 | 26 | 5.1.1.2 | 23 | In 802.15.13, for a non-beacon-enabled network, there is no superframe structure and it could be a suitable place to introduce the polling-algorithm proposed by pureLiFi. | PCF also needs a beacon at the beginning of each CFP. CAP is only used for association/UL. Could be replaced by purelifi's polling algorithm. | T | reject; A response to previous comment. No action needed.
Chong Han | pureLiFi | chong.han@purelifi.com | 43 | 26 | 5.1.1.2 | 32 | What is the purpose of keeping polling mechanism? | It allows the transmissions between AP and STAs which are not sorted out during the CFP. Then, AP competes with other STAs during the CAP. Besides this, PureLifi is proposing to insert polling based mechanism in the CAP while keep the whole CFP reserved for scheduled contention free transmissions. | T | reject; A response to previous comment. No action needed.
Chong Han | pureLiFi | chong.han@purelifi.com | 44 | 27 | 5.1.1.2 | 4 | The polling mechanism doesn’t implement Superframe structure or beacon frame. The order of transmission is not as strict as Superframe structure in that it is totally up to the coordinator to poll any single device for contention free transmission and multiple devices for contention based transmission and the order of different kinds of transmission can vary all the time up to the coordinator. I.e., there is no CFP or CAP per se. Therefore, the polling mechanism should be separate from superframe structure as a counterpart. | How the contention free access is achieved is not clearly depicted in the standard. Polling is way better than simple TDMA as well as other benefits. PureLifi is proposing to insert polling based mechanism in the CAP while keep the whole CFP reserved for scheduled contention free transmissions. | T | reject; A response to previous comment. No action needed.
Sang-Kyu Lim | ETRI | sklim@etri.re.kr | 58 | 41 | 5.1.4 | 44 | "NumberDetectDevice" in Table 2. | "NumberDetectDevice" is shown twice in Table 2. If they are used for different things, the same name should not be used. | T | Revise. Table 2 is modified accroding to the proposal in 18-257/r0
Sang-Kyu Lim | ETRI | sklim@etri.re.kr | 59 | 42 | 5.1.4 | 6 | "DeviceAddr[0]" in Table 2. | "DeviceAddr[0]" is shown twice in Table 2. If they are for used for different things, the same name should not be used. | T | resolved in comment 7
Sang-Kyu Lim | ETRI | sklim@etri.re.kr | 59 | 42 | 5.1.4 | 9 | "LinkQuality[0]" in Table 2. | "LinkQuality[0]" is shown twice in Table 2. If they are for used for different things, the same name should not be used. | T | resolved in comment 7
Sang-Kyu Lim | ETRI | sklim@etri.re.kr | 59 | 42 | 5.1.4 | 12 | "DeviceAddr[k-1]" and "DeviceAddr[L-1]" in Table 2. | Check again the naming of them. | T | resolved in comment 7
Sang-Kyu Lim | ETRI | sklim@etri.re.kr | 59 | 42 | 5.1.4 | 12 | "LinkQuality[K-1]" and "LinkQuality[L-1]" in Table 2. | Check again the naming of them. | T | resolved in comment 7
Sang-Kyu Lim | ETRI | sklim@etri.re.kr | 81 | 64 | 5.1.11 | 29 to 36 | fast link recovery using the wavelength bands or the color bands | 802.15.13 does not have any wavelength bands or color bands any more. So, 802.15.13 does not support the fast link recovery using the wavelength bands or color bands. Delete this paragraph. | T | accept
Sang-Kyu Lim | ETRI | sklim@etri.re.kr | 82 | 65 | 5.1.11 | 22 | Figure 28 | 802.15.13 does not have any wavelength bands or color bands any more. So, 802.15.13 does not support the fast link recovery using the wavelength bands or color bands. Delete this figure. | T | accept
Sang-Kyu Lim | ETRI | sklim@etri.re.kr | 94 | 77 | 6.2.1 | 24 | ColorReceived | Delete "ColorReceived" because it is for CVD frame. | T | accept
Sang-Kyu Lim | ETRI | sklim@etri.re.kr | 94 | 77 | 6.2.1 | 25 | ColorNotReceived | Delete "ColorNotReceived" because it is for CVD frame. | T | accept
Sang-Kyu Lim | ETRI | sklim@etri.re.kr | 95 | 78 | 6.2.1 | 43 | "ColorReceived" in Table 6 | Delete "ColorReceived" because it is for CVD frame. | T | accept
Sang-Kyu Lim | ETRI | sklim@etri.re.kr | 96 | 79 | 6.2.1 | 5 | "ColorNotReceived" in Table 6 | Delete "ColorNotReceived" because it is for CVD frame. | T | accept
Sang-Kyu Lim | ETRI | sklim@etri.re.kr | 99 | 82 | 6.2.3 | 21 | ColorReceived | Delete "ColorReceived" because it is for CVD frame. | T | accept
Sang-Kyu Lim | ETRI | sklim@etri.re.kr | 99 | 82 | 6.2.3 | 22 | ColorNotReceived | Delete "ColorNotReceived" because it is for CVD frame. | T | accept
Sang-Kyu Lim | ETRI | sklim@etri.re.kr | 100 | 83 | 6.2.3 | 48 | "ColorReceived" in Table 8 | Delete "ColorReceived" because it is for CVD frame. | T | accept
Sang-Kyu Lim | ETRI | sklim@etri.re.kr | 100 | 83 | 6.2.3 | 50 | "ColorNotReceived" in Table 8 | Delete "ColorNotReceived" because it is for CVD frame. | T | accept
Sang-Kyu Lim | ETRI | sklim@etri.re.kr | 107 | 90 | 6.3.1.1 | 32 | ColorAssoc | Delete "ColorAssoc" because it is for CVD frame. | T | accept
Sang-Kyu Lim | ETRI | sklim@etri.re.kr | 108 | 91 | 6.3.1.1 | 22 | "ColorAssoc" in Table 16 | Delete "ColorAssoc" because it is for CVD frame. | T | accept
Sang-Kyu Lim | ETRI | sklim@etri.re.kr | 116 | 99 | 6.3.2.1 | 14 | ColorDisAssoc | Delete "ColorDisAssoc" because it is for CVD frame. | T | accept
Sang-Kyu Lim | ETRI | sklim@etri.re.kr | 116 | 99 | 6.3.2.1 | 53 | "ColorDisAssoc" in Table 20 | Delete "ColorDisAssoc" because it is for CVD frame. | T | accept
Sang-Kyu Lim | ETRI | sklim@etri.re.kr | 137 | 120 | 6.3.9.1 | 45 | ColorScan | Delete "ColorScan" because it is for CVD frame. | T | accept
Sang-Kyu Lim | ETRI | sklim@etri.re.kr | 139 | 122 | 6.3.9.1 | 16 | "ColorScan" in Table 36 | Delete "ColorScan" because it is for CVD frame. | T | accept
Sang-Kyu Lim | ETRI | sklim@etri.re.kr | 153 | 136 | 6.3.14.1 | 5 | LogicalChannel | According to the comment resolution against D0 draft (See 15-17-0479-03-0013), 802.15.13 does not use "logical channel". So, delete "LogicalChannel". | T | accept
Sang-Kyu Lim | ETRI | sklim@etri.re.kr | 153 | 136 | 6.3.14.1 | 32 | "LogicalChannel" in Table 46 | According to the comment resolution against D0 draft (See 15-17-0479-03-0013), 802.15.13 does not use "logical channel". So, delete "LogicalChannel" in Table 46. | T | accept
Sang-Kyu Lim | ETRI | sklim@etri.re.kr | 155 | 138 | 6.3.14.1.2 | 35 | LogicalChannel | According to the comment resolution against D0 draft (See 15-17-0479-03-0013), 802.15.13 does not use "logical channel". So, delete "LogicalChannel" on line 35. | T | accept
Sang-Kyu Lim | ETRI | sklim@etri.re.kr | 155 | 138 | 6.3.14.1.2 | 39 | LogicalChannel | According to the comment resolution against D0 draft (See 15-17-0479-03-0013), 802.15.13 does not use "logical channel". So, delete "LogicalChannel" on line 39. | T | accept
Sang-Kyu Lim | ETRI | sklim@etri.re.kr | 158 | 141 | 6.3.15.1 | 9 | LogicalChannel | According to the comment resolution against D0 draft (See 15-17-0479-03-0013), 802.15.13 does not use "logical channel". So, delete "LogicalChannel". | T | accept
Sang-Kyu Lim | ETRI | sklim@etri.re.kr | 158 | 141 | 6.3.15.1 | 21 | LogicalChannel | According to the comment resolution against D0 draft (See 15-17-0479-03-0013), 802.15.13 does not use "logical channel". So, delete "LogicalChannel" in Table 48. | T
Sang-Kyu Lim | ETRI | sklim@etri.re.kr | 158 | 141 | 6.3.15.1.2 | 37 | phyCurrentChannel and LogicalChannel | According to the comment resolution against D0 draft (See 15-17-0479-03-0013), 802.15.13 does not use "logical channel". So, delete the first sentence of 6.3.15.1.2 or change the sentence. | T | revise, change to "When the MLME-SYNC.request primitive is received by the MLME on a beacon-enabled OWPAN, if the TrackBeacon…"
Sang-Kyu Lim | ETRI | sklim@etri.re.kr | 159 | 142 | 6.3.16.1 | 6 | LogicalChannel | According to the comment resolution against D0 draft (See 15-17-0479-03-0013), 802.15.13 does not use "logical channel". So, delete "LogicalChannel". | T | accept
Sang-Kyu Lim | ETRI | sklim@etri.re.kr | 159 | 142 | 6.3.16.1 | 27 | "LogicalChannel" in Table 49 | According to the comment resolution against D0 draft (See 15-17-0479-03-0013), 802.15.13 does not use "logical channel". So, delete "LogicalChannel" in Table 49. | T | accept
Sang-Kyu Lim | ETRI | sklim@etri.re.kr | 161 | 144 | 6.3.16.2.1 | 53 | LogicalChannel | According to the comment resolution against D0 draft (See 15-17-0479-03-0013), 802.15.13 does not use "logical channel". So, delete "LogicalChannel" on line 53. | T | accept
Sang-Kyu Lim | ETRI | sklim@etri.re.kr | 162 | 145 | 6.3.16.2.1 | 3 | LogicalChannel | According to the comment resolution against D0 draft (See 15-17-0479-03-0013), 802.15.13 does not use "logical channel". So, delete "LogicalChannel" on line 3. | T | accept
Sang-Kyu Lim | ETRI | sklim@etri.re.kr | 172 | 155 | 6.4.2 | 18 | macDimDataFailureIndication | Dimming is out of scope in this standard. Delete this attribute in Table 53. | T | accept
Sang-Kyu Lim | ETRI | sklim@etri.re.kr | 206 | 189 | 8.1 | 29 | phyCurrentChannel | 802.15.13 does not use the optical wavelength bands or the color bands any more. "phyCurrentChannel" was already deleted in Table 98. So, delete "phyCurrentChannel" in line 29. | T | revise, replace by "phyCCAMode"
Chong Han | pureLiFi | chong.han@purelifi.com | 242 | 225 | 9.3.1 | 49 | Define what should be the maximum number for maxPHYdatarequest. Comment 73 from doc. 15-18/0001d0. Pertaining to PD-DATA.request | There is no limitation for PD-DATA.request. But the length of psdu shall fall into the range of 0~aMaxPHYFrameSize. PHY-LENGTH (11 bits unsigned integer) supports up to 2047 octets in 802.15.13. | T | revise, Table 97 is revised from "1027 for PHY I, 65535 for PM-PHY, III" to "2047"
Chong Han | pureLiFi | chong.han@purelifi.com | 243 | 226 | 9.3.1 | 13 | psdu data shall not be inserted in the PD.DATA.request. | remove psdu data from PD.DATA.request | T | reject;
Chong Han | pureLiFi | chong.han@purelifi.com | 243 | 226 | 9.3.2 | 42 | Comment 75-78: Why do we need to treat the MAC Header independently from each other in the MAC? | This high-reliability MAC header is used to transmit polling and acknowledgement information. If such information is encoded separately from the rest of the payload, errors in the payload (especially for long payloads) which cause the packet to be discarded (and retransmitted) do not influence the polling and acknowledgement mechanism. The MAC header (the part of the header required for polling and acknowledgments) is encoded in a special high-reliability header using the lowest data-rate (most robust) modulation format 1/2 FEC rate BPSK separately from the data payload If the high-reliability MAC header encoding at the PHY layer is implemented, then the STA responds as soon as this information is decoded at the PHY layer and the MLME is notified even before the entire DATA portion of the PHY packet is received and decoded. When the High-reliability MAC Header Bit(M) is '1': MAC high-reliability header for (POLL, POLL response, ACK) will be sent as well in 'PHY-MAC-HEADER.request'. From local MAC to local PHY. PHY-MAC-HEADER.confirm is sent from local PHY to local MAC. MAC high-reliability header for (POLL, POLL response, ACK) will be sent as well in 'PHY-MAC-HEADER.indicate' from local receiving PHY to local MAC. | T | reject; it is a explanaition that do not need change to the draft
Chong Han | pureLiFi | chong.han@purelifi.com | 244 | 227 | 9.3.3 | 27 | Define what should be the maximum number for maxPHYdatarequest. Comment 74 from doc. 15-18/0001d0. PD-DATA.indication | see above | T | reject; it is a explanaition that do not need change to the draft
Chong Han | pureLiFi | chong.han@purelifi.com | 265 | 248 | G.1 | 38 | Acknowledge field is not given in context | remove the acknowledge field | T | accept
Chong Han | pureLiFi | chong.han@purelifi.com | 265 | 248 | G.1 | 38 | Polling field is not given in context | remove the polling field | T | accept
Chong Han | pureLiFi | chong.han@purelifi.com | 266 | 249 | G.1.1.2 | 17 | Type field | Replaced with H.3.3. Use Type and Sub-type instead of Type only for two reasons. First, keep the compatibility with legacy; Second, increase the energy efficiecy as well as reduce processing latency, since the STA will be able to decode the main type faster (e.g., then drop off irrelevant packets without further decoding). | T | reject. The proposal can be made following the tamplate in 18-232r0
Chong Han | pureLiFi | chong.han@purelifi.com | 268 | 251 | G.1.3 | 5 | Destination OWPAN Identifier field. What is the role of the identifier? Address is given following this field. Why do we need this field? | remove Destination OWPAN Identifier field | T | reject. The proposal can be made following the tamplate in 18-232r0
Chong Han | pureLiFi | chong.han@purelifi.com | 268 | 251 | G.1.5 | 17 | Source OWPAN Identifier field. What is the role of the identifier? Address is given following this field. Why do we need this field? | remove Source OWPAN Identifier field | T | reject. The proposal can be made following the tamplate in 18-232r0
Chong Han | pureLiFi | chong.han@purelifi.com | 269 | 252 | G.1.9 | 7 | FCS field | Replaced with H.3.12 for the reason of increasing reliability of transmissions. | T | reject. The proposal can be made following the tamplate in 18-232r0
Volker Jungnickel | Fraunhofer HHI | volker.jungnickel@hhi.fraunhofer.de | 12 | 29 | 4.4.1.4. | 15 | The description of LB PHY is missing | Add the following text below the headline:The Pulsed Modulation (PM) PHY enables extends the capabilities and improves the transmission performance of optical wireless communication in order to address specific use case requirements such as moderate data rates with low power and low latency and fast adaptation to the optical wireless channel in mobile scenarios. The PM PHY is wavelength-agnostic and extends the optical wavelength range, according to the scope of 802.15.13 Standard for Optical Wireless Communications (OWC), below and above the wavelengths of 380 nm and 780 nm, thereby including invisible light. The PM PHY enables data rates in a wide range between 1 Mbit/s and several 100 Gbit/s, targeting an efficient use of the optical bandwidth. The unique approach of the PM PHY to achieve these data rates by using a high optical clock rate (OCR) while keeping spectral efficiency low. This approach offers enhanced reach in applications where power efficiency is an issue, e.g. in the uplink and for the Internet of Things (IoT). Binary (two-level) pulse-amplitude modulation (2-PAM) with 8B10B line coding and variable optical clock rate are used or multi-level M-ary PAM with Hadamard-Coded Modulation (HCM), both combined with Reed-Solomon (RS) forward error correction (FEC) to correct errors due to the noise, while clipping is avoided in the optical frontend. Moreover, the LB PHY provides means to estimate the channel impulse response (CIR) of multiple LED lights simultaneously and thereby supports the use of advanced multiple-input multiple output (MIMO) schemes on the device side as well as at the coordinator. The PM PHY enables the MAC layer to use multiple LEDs flexibly in a cluster transmitting the same data to a device (spatial diversity) as well as spatially multiplexed transmissions from multiple LED clusters with negligible mutual interference. | T
Volker Jungnickel | Fraunhofer HHI | volker.jungnickel@hhi.fraunhofer.de | 12 | 29 | 4.4.1.5. | 19 | The description of HB PHY shall be updated | Add the following text below the headline: The High Bandwidth (HB) PHY extends the capabilities and improves the transmission performance in order to address specific use case requirements such as very high data rates, low latency and fast adaptation to the optical wireless channel in mobile scenarios. The HB PHY is wavelength-agnostic and extends the optical wavelength range, according to the scope of 802.15.13 Standard for Optical Wireless Communications (OWC), below and above the wavelengths of 380 nm and 780 nm, thereby including invisible light. The HB PHY enables very high data rates in a wide range between 10 Mbit/s and 10 Gbit/s, targeting an efficient use of the optical bandwidth. The unique approach of the HB PHY to achieve these very high data rates is to combine a high optical clock rate (OCR) with a high spectral efficiency. This approach serves applications where high data rates are needed, e.g. in the downlink. For modulation of the LED, multiple optical clock rates (OCR) are used. Direct-current (DC) biased orthogonal frequency multiplexing (OFDM) is used in combination with adaptive bitloading, applying quadrature amplitude modulation (QAM) with variable constellation orders on each subcarriers /subcarrier group. Low-density parity-check codes (LDPC) with variable code rates and different block sizes assist as a powerful forward error correction scheme correcting errors due to the noise and the clipping of the waveform in the optical frontend. Moreover, the HB PHY provides means for the device to estimate the channel impulse response (CIR) of multiple LED lights simultaneously and thereby supports the use of advanced multiple-input multiple output (MIMO) schemes on the device side as well as at the coordinator. This enables the MAC layer to use multiple LEDs flexibly in a cluster transmitting the same data to a single device (spatial diversity) as well as spatially multiplexed transmissions from multiple LED clusters with negligible mutual interference. | T
Volker Jungnickel | Fraunhofer HHI | volker.jungnickel@hhi.fraunhofer.de | 16 | 33 | 4.4.4. | 24-47 | The whole clause should be modified and all subclauses deleted. | Add the following text below the headline:Flicker is defined as the fluctuation of the brightness of light that can cause noticeable physiological changes in humans. This standard strives for the mitigation of flicker that may be caused due to modulation of the light sources for communication. The maximum flickering time period (MFTP) is defined as the maximum time period over which the light intensity can be changing, but for which the resulting flicker is not perceivable by the human eye (Berman, et al. [B13]). To avoid flicker, the brightness changes over periods longer than the MFTP must be avoided. All PHY layers according to this specification avoid flicker by providing a balanced bipolar modulation signal with constant modulation index, defined as the fraction of the light being modulated, and adding a constant bias to the modulation signal so that the average output power is constant when measured over periods longer than the MFTP.
Volker Jungnickel | Fraunhofer HHI | volker.jungnickel@hhi.fraunhofer.de | 229 | 246 | 10. | 46 | Insert the text for PM PHY from doc. 15-18-0003/r7. | Add the following text below the headline: See the extra document
Volker Jungnickel | Fraunhofer HHI | volker.jungnickel@hhi.fraunhofer.de | 230 | 247 | 12. | 38 | Insert the text for HB PHY from doc. 15-18-0273/r7. | Add the following text below the headline: See the extra document
Chong Han | pureLiFi | chong.han@purelifi.com | 12 | 29 | 4.4.1.4. | 15 | The description of LB PHY is missing | Add the following text below the headline: The LB-PHY is intended for low date rate LiFi applications with data rates in the tens of Mb/s using OFDM modulation. OFDM in the current specification enables a highly adaptive modular implementation, which supports both a high-efficiency PHY mode designed to enable optimal utilization of the low-bandwidth resources (up to 40 MHz of single-sided bandwidth) as well as a low-complexity PHY mode designed to enable high energy efficiency in mobile applications. LB-PHY targets an efficient utilisation of the optical bandwidth as well as enhancing transmission reliability. This approach serves applications where high data rates are needed, e.g. in the downlink. For modulation of the LED, multiple optical clock rates (OCR) are used. Furthermore, the specification enables the adaptive and modular introduction of energy-efficient waveforms such as enhanced unipolar OFDM (eU-OFDM), performance enhancing waveforms such as single-carrier FDMA (SC-FDMA) and waveforms designed for improved illumination control such as reverse polarity optical OFDM (RPO-OFDM). In addition, the specification supports the application of adaptive bit and energy loading techniques as well as multiple-input multiple-output (MIMO) techniques which can leverage the additional communication capacity of multiple light sources as well as the additional communication capacity introduced by the utilization of different optical wavelengths and light polarization for communication. The PHY specification supports relaying mechanisms for the cases when dedicated relay terminals are available. A DC-biased optical OFDM (DCO-OFDM) waveform is the basis and the foundation of all concepts, which are specified as optional features and can be applied in a nonconflicting manner.
Chong Han | pureLiFi | chong.han@purelifi.com | 46 |  | 5.1.6.1 | 35 | MHR is first mentioned without giving full name. | provide full name of the acronym
Chong Han | pureLiFi | chong.han@purelifi.com | 52 |  | 5.1.9.2 | 1 | MSDU is first mentioned without giving full name. | provide full name of the acronym
Chong Han | pureLiFi | chong.han@purelifi.com | 75 |  | 5.4 | 40 | Format for three management frames are missing | Include the frame format in contribution doc. 15-18/268r0
Chong Han | pureLiFi | chong.han@purelifi.com | 156 |  | 6.4.2 | 28 | SSID in Table 54 shall be renamed. | Shall it be changed to OWPAN ID?
Chong Han | pureLiFi | chong.han@purelifi.com | 210 |  | 8.7.1.4.1 | 13 | Fig. 6.2.5.2.1 shall be updated. | Change it to 'Figure 78'
Chong Han | pureLiFi | chong.han@purelifi.com | 229 |  | 9.5.1 | 7 | Table 97 is not up-to-date. | update the table with the three PHYs proposed by TG13

## Editorial Comments
Name | Affiliation | Email | page (pdf) | Page (text) | Sub-clause | Line # | Comment | Proposed Change | E/T | Resolution | Note
Sang-Kyu Lim | ETRI | sklim@etri.re.kr | 21 | 4 | 3.2 |  | The acronym for "MIMO" is not shown. | Add "MIMO" to this section. | E | accept
Sang-Kyu Lim | ETRI | sklim@etri.re.kr | 21 | 4 | 3.2 |  | The acronym for "OFDM" is not shown. | Add "OFDM" to this section. | E | accept
Sang-Kyu Lim | ETRI | sklim@etri.re.kr | 22 | 5 | 3.2 |  | The acronym list on page #5 is not arranged alphabetically. | It's better to arrange the list alphabetically. | E | accept
Sang-Kyu Lim | ETRI | sklim@etri.re.kr | 22 | 5 | 3.2 |  | The acronym for "RF" is not shown. | Add "RF" to this section. | E | accept
Sang-Kyu Lim | ETRI | sklim@etri.re.kr | 22 | 5 | 3.2 | 29 | "OWPAN" is already shown on page #4. | Delete "OWPAN" on page #5. | E | accept
Sang-Kyu Lim | ETRI | sklim@etri.re.kr | 22 | 5 | 3.2 | 35 | "FSK" in this draft is originated from the OCC technology in the old draft. | Delete "FSK" on page #5. | E | accept
Sang-Kyu Lim | ETRI | sklim@etri.re.kr | 22 | 5 | 3.2 | 50 | "RS-FSK" in this draft is originated from the OCC technology in the old draft. | Delete "RS-FSK" on page #5. | E | accept
Chong Han | pureLiFi | chong.han@purelifi.com | 25 | 8 | 4.2.4 | 35 | Coordinated topology. Does it include wireless nodes? Is it the same concept discussed in 4.4.1.5.1 line 2 page 13? | Define COW here | E | replace "COW" by "coordinated"
Chong Han | pureLiFi | chong.han@purelifi.com | 25 | 8 | 4.2.5 | 47 | Relaying topology. Does it include wireless nodes? Is it the same concept discussed in 4.4.1.5.1 line 5 page 13? | Define WREL here | E | revise 1. page 13, line 5, change "wireless relaying (WERL" topology" into "relay functionality" 2. page 13 line 15, change"WREL" into "relay" 3. page 14 line 7, the sentence is changed into "advanced wireless networking is supported in star and coordinated topologies as well as in heterogeneous and relay functionalities. "
Sang-Kyu Lim | ETRI | sklim@etri.re.kr | 27 | 10 | 4.3 | 45 | "visible light source" in Figure 4 | "visible light source" in Figure 4 should be changed to "optical light source". | E | accept
Chong Han | pureLiFi | chong.han@purelifi.com | 29 | 12 | 4.4.1.5 | 24 | The 'vehicle-to-the-roadside-infrastructure communications' is not a common term in vehicular communications. The sentence is lack of consistency in writing. | Change to 'such as optical wireless access in indoor/home/office scenarios, industrial wireless access (with specific requirements for robustness, low latency and secure data transmission), communications among vehicles and between vehicles and infrastructure, and as a wireless backhaul technology.' | E | 1. change "vehicles and vehicle-to-the-roadside-infrastructure communications, and as a wireless backhaul technology" into "vehicle-to-vehicle and vehicle-to-infrastructre and wireless backhaul scenarios." 2. move "(with specific requirements for robustness, low latency and secure data transmission), " to the end of the paragraph
Sang-Kyu Lim | ETRI | sklim@etri.re.kr | 31 | 14 | 4.4.1.5.2 | 8 | signal-to-noise-and-interference ratio (SINR) | "SINR" typically stands for "signal-to-interference-plus-noise ratio". On the other hand, the acronym of "signal-to-noise-and-interference ratio" should be "SNIR". So, which one is correct ? | E | 1. page 13 line 54, change to "signal to intereference plus noise ratio" 2. page 14 line 9, use SINR instead of full name 3. page 68, line 30, use SINR instead of full name
Sang-Kyu Lim | ETRI | sklim@etri.re.kr | 36 | 19 | 4.5.5.1 | 49 | RTS | Add the full name for "RTS" and insert "RTS" into 3.2 Acronyms | E | accept
Sang-Kyu Lim | ETRI | sklim@etri.re.kr | 36 | 19 | 4.5.5.1 | 49 | CTS | Add the full name for "CTS" and insert "CTS" into 3.2 Acronyms | E | accept
Chong Han | pureLiFi | chong.han@purelifi.com | 45 | 28 | 5.1.2.1 | 42 | Unclear statement 'In an unslotted system, the transmission, or CCA if active, shall start immediately.' | Rewrite the sentence. | E | revise delete "In a slotted random access system, the transmission, or CCA if active, shall start on a backoff period boundary. In an unslotted system, the transmission, or CCA if active, shall start immediately."
Chong Han | pureLiFi | chong.han@purelifi.com | 46 | 29 | 5.1.2.1 | 4 | increment | increase | E | accept
Sang-Kyu Lim | ETRI | sklim@etri.re.kr | 49 | 32 | 5.1.2.4.1 | 40 | "the VLC link" on the last line | "the VLC link" shoud be changed to "the OWC link". | E | accept
Sang-Kyu Lim | ETRI | sklim@etri.re.kr | 88 | 71 | 5.1.14.1 | 27 | No space between the last line of 5.1.14.1 and the title of 5.1.14.2 | Make a space between the lines. | E | accept
Sang-Kyu Lim | ETRI | sklim@etri.re.kr | 90 | 73 | 5.1.15.1 | 35 | VPAN in Figure 35 | "VPAN" in Figure 35 should be changed to "OWPAN". | E | accept
Sang-Kyu Lim | ETRI | sklim@etri.re.kr | 92 | 75 | 5.1.15.2 | 7 | VPAN in Figure 36 | "VPAN" in Figure 36 should be changed to "OWPAN". | E | accept
Chong Han | pureLiFi | chong.han@purelifi.com | 166 | 149 | 6.4.2 | 50 | B-ACK mode is not defined | define B-ACK | E | reject
Chong Han | pureLiFi | chong.han@purelifi.com | 27 | 10 | 4.2 | Table 1 | down link should be "downlink" |  | E | accept
Chong Han | pureLiFi | chong.han@purelifi.com | 23 | 6 | 4.2 | 23 | The tiltle does not include network functionalities | change the titile into "network topologies and functionalities" | E | accept

## Sheet1
reject
approve
action
skip