## IEEE_Cover
November 2017 |  | P802-15_Comment_Entry_Form.xls
IEEE P802.15
Wireless Specialty Networks
Project | IEEE P802.15 Working Group for Wireless Specialty Networks (WSNs)
Title | 802.15 Letter Ballot Comment Submission IEEE P802.15.7r1
Date Submitted | Thursday, November 30, 2017
Source | Rick Alfvin | Voice: 585-781-0952
| Linespeed Events LLC | E-mail: alfvin@ieee.org
Re:
Abstract | Comments for Letter Ballot
Purpose | [This document is used to submit comments for an 802.15 Letter Ballot.]
Notice | This document has been prepared to assist the IEEE P802.15. It is offered as a basis for discussion and is not binding on the contributing individual(s) or organization(s). The material in this document is subject to change in form and content after further study. The contributor(s) reserve(s) the right to add, amend or withdraw material contained herein.
Release | The contributor acknowledges and accepts that this contribution becomes the property of IEEE and may be made publicly available by P802.15.

## Comments
Name | Affiliation | Email | Phone # | Page | Sub-clause | Line # | Comment | Proposed Change | E/T | Must Be Satisfied? (enter Yes or No)
Nikola Serafimovski | pureLiFi Ltd. | nikola.serafimovski@purelifi.com | +44131561816 | xxii |  | 27 | PHY II is not used in any commercial products. | Mark all items pertaining to PHY II as "TO BE DEPRICATED". This will mean that if any individual has a stake in keeping the text beyond the current revision (IEEE 802.15.7-2018), then they can participate in the development of the new standard. | T | Yes
Nikola Serafimovski | pureLiFi Ltd. | nikola.serafimovski@purelifi.com | +44131561816 | xxii |  | 39 | PHY III is not used in any commercial products. | Mark all items pertaining to PHY III as "TO BE DEPRICATED". This will mean that if any individual has a stake in keeping the text beyond the current revision (IEEE 802.15.7-2018), then they can participate in the development of the new standard. | T | Yes
Shoichi Kitazawa | Muroran-IT | kitazawa@ieee.org |  | 2 |  | 1 | irst line of Abstract there is a space "Cont ol" | Delete the space | E | No
Vinay, Jaesang Cha | SNUST | chajs@seoultech.ac.kr |  | 23 | 3.1 | 9 | MIMO definitions is just an abbreviations given here. | Give definitions for MIMO or Move to "3.2 Acronyms and abbreviations" | T | Y
Shoichi Kitazawa | Muroran-IT | kitazawa@ieee.org |  | 24 | 5 | 22 | Table 61 link not wrked | Insert linke to Table 61 | E | No
Vinay, Jaesang Cha | SNUST | chajs@seoultech.ac.kr |  | 25 | 3.1 |  | MIMO Abbreviations for MIMO is missing | Add "MIMO" to Acronyms and abbreviations. | T | Y
Shoichi Kitazawa | Muroran-IT | kitazawa@ieee.org |  | 26 | 5.1.1.1 | 22 | "a CAP and a CFP.he The" CFP.he coud be typo | Delete "he" | E | No
Shoichi Kitazawa | Muroran-IT | kitazawa@ieee.org |  | 28 | 5.1.1.1.1 | 31,34,38 | Link to Fig.19 amd Table18 are not working | Insert a link | E | No
Shoichi Kitazawa | Muroran-IT | kitazawa@ieee.org |  | 28 | 5.1.1.2 | 52 | Link to Fig. 20 is not working Same things such as Figure 26, 27, 28 .... | Insert a link | E | No
Vinay, Jaesang Cha | SNUST | chajs@seoultech.ac.kr |  | 28 | 4.3 | 20 | Text describes only camera receiver but this standard to cover up both PD and Camera receiver | Modify the text "which could be a part of the camera receiver" to "which could be a part of the photodetector / camera receiver" | T | Y
Vinay, Jaesang Cha | SNUST | chajs@seoultech.ac.kr |  | 28 | 4.3 | 41 | Figure 2 Name is misaligned with two lines | Align to single line | E | Y
Vinay, Jaesang Cha | SNUST | chajs@seoultech.ac.kr |  | 28 | 4.4 | 48 | Text describes as a "architect". It's "architecture" not an "architect" | Change to the text to "This standard defines an architecture in terms of a number of layers and sublayers in order to simplify the standard. | T | Y
Vinay, Jaesang Cha | SNUST | chajs@seoultech.ac.kr |  | 30 | 4.4.1 | 10 | Phy Mode Table is not referenced for PHY IV | Modify the text as follows "This PHY is intended for use with discrete light sources with data rates up to 22 kbps using various modulations, as defined in Table 79" | T | Y
Vinay, Jaesang Cha | SNUST | chajs@seoultech.ac.kr |  | 30 | 4.4.1 | 12 | Phy Mode Table is not referenced for PHY V | Modify the text as follows "This PHY is intended for use with diffused surface light sources with data rates up to 5.71kbps using various modulations, as defined in Table 79" | T | Y
Vinay, Jaesang Cha | SNUST | chajs@seoultech.ac.kr |  | 30 | 4.4.1 | 14 | Phy Mode Table is not referenced for PHY VI | Modify the text as follows "This PHY is intended for use with video displays with data rates in the kbps using various modulations, as defined in Table 79" | T | Y
Shoichi Kitazawa | Muroran-IT | kitazawa@ieee.org |  | 31 | 5.1.1.3 | 54 | typo "Figure 21—Random access flowchar" t is missing | Insert "t" | E | No
Shoichi Kitazawa | Muroran-IT | kitazawa@ieee.org |  | 36 | 5.1.2.4.1 | 34 | "Kbps" => "kbps" and "KHz" => "kHz" Same typo appears P242, 249, 250, 322... | Please correct those | E | No
Vinay, Jaesang Cha | SNUST | chajs@seoultech.ac.kr |  | 56 | 5.1.2.4.2 | 45 | The "PHY V" shown as a "PHYV". There is no space between "PHY" and "V" | Insert space between "PHY" and "V" | E | Y
Vinay, Jaesang Cha | SNUST | chajs@seoultech.ac.kr |  | 57 | 5.1.2.5 | 16 | Character is mixed with open bracket "(" | Insert space between Character and open bracket "(" as "band (s) | E | Y
Vinay, Jaesang Cha | SNUST | chajs@seoultech.ac.kr |  | 84 | 5.1.11.1 | 44 | Figure 35 Name is misaligned with two lines | Align to single line | E | Y
Vinay, Jaesang Cha | SNUST | chajs@seoultech.ac.kr |  | 90 | 5.1.12.4 | 37 | Figure 41 Name is misaligned with two lines | Align to single line | E | Y
Vinay, Jaesang Cha | SNUST | chajs@seoultech.ac.kr |  | 104 | 5.2.1.6.3 | 3 | The word "when" is hanging after the sentence | Delete it | T | Y
Vinay, Jaesang Cha | SNUST | chajs@seoultech.ac.kr |  | 130 | 5.3.19.1.1 | Table 20 | Topology indication refers "P2MP". P2MP is nothing but "star toplogy", but there is no text decribing the P2MP means star topology in the draft | Add Modify text in subcaluse (Page 27 line 4) as "In the star topology" to "In the star or peer to multi peer topology" | T | Y
Vinay, Jaesang Cha | SNUST | chajs@seoultech.ac.kr |  | 132 | 5.3.19.1.1 | 1~3 | Band Blan already modified to use bit 7 also so this text need to be modified | Need to change the text according to current band plan | T | Y
Vinay, Jaesang Cha | SNUST | chajs@seoultech.ac.kr |  | 259 | 8.6.1.1 | Table 85 | Star Topology indication uses different options in doc. Some Place it shows "Star Topology" and some place it shows "P2MP" | Follow the uniform representation everywhere in the draft | T | Y
Vinay, Jaesang Cha | SNUST | chajs@seoultech.ac.kr |  | 260 | 8.6.1.2.1 | 5~6 | text says "of 2 camera video frames". This text is confusing like two camera used in the system. Modify the text | Modify like " 2 consecutive video frames interval of Camera" | T | N
Duc | Kookmin University |  |  | 261 |  | 21 | Remove excess dots | "clause 13.3.." should be "clause 13.3." | E | Y
Vinay, Jaesang Cha | SNUST | chajs@seoultech.ac.kr |  | 261 | 8.6.1.2.4 | 19 | text says " equivalent to two data bit times long". It will be better understanding if we use interval in the text" | Modify like "equivalent to two data bit interval/duration long" | T | N
Vinay, Jaesang Cha | SNUST | chajs@seoultech.ac.kr |  | 261 | 8.6.1.2.5 | 33 | text says " two S2-PSK data bit times long". It will be better understanding if we use interval/duration in the text" | Modify like "two S2-PSK data bit interval/duration long" | T | N
Vinay, Jaesang Cha | SNUST | chajs@seoultech.ac.kr |  | 262 | 8.6.1.3.2 | 6 | text says "two symbol times long". It will be better understanding if we use interval/duration in the text" | Modify like "two symbol interval/duration long" | T | N
Vinay, Jaesang Cha | SNUST | chajs@seoultech.ac.kr |  | 262 | 8.6.1.4.2 | 41 | text says "data-block time long". It will be better understanding if we use interval/duration in the text" | Modify like "data-block interval/duration long" | T | N
Vinay, Jaesang Cha | SNUST | chajs@seoultech.ac.kr |  | 262 | 8.6.1.4.3 | 47 | text says "data-block time long". It will be better understanding if we use interval/duration in the text" | Modify like "data-block interval/duration long" | T | N
Vinay, Jaesang Cha | SNUST | chajs@seoultech.ac.kr |  | 262 | 8.6.1.4.3 | 47 | text says "two optical clock times". It will be better understanding if we use interval/duration in the text" | Modify like "two optical clock duration" | T | N
Vinay, Jaesang Cha | SNUST | chajs@seoultech.ac.kr |  | 266 | 8.6.2.2 |  | Subclause for UFSOOK PHY Header. | Add subclause for UFSOOK PHY Header with explanation | T | Y
Vinay, Jaesang Cha | SNUST | chajs@seoultech.ac.kr |  | 266 | 8.6.2.2 |  | Subclause for Offset-VPWM PHY Header. | Add subclause for Offset-VPWM PHY Header with following description "Not used." | T | Y
Vinay, Jaesang Cha | SNUST | chajs@seoultech.ac.kr |  | 266 | 8.6.2.3 |  | Subclause for RS-FSK PHY Header. | Add subclause for RS-FSK PHY Header with following description "Not used." | T | Y
Vinay, Jaesang Cha | SNUST | chajs@seoultech.ac.kr |  | 267 | 8.6.2.4.2 | Table 93 | Text already described to refer subclause 8.6.2.2.3. Table 93 is dublicated with Table 91 in subclause 8.6.2.2.3 | Delete the table | T | Y
Vinay, Jaesang Cha | SNUST | chajs@seoultech.ac.kr |  | 275 | 8.6.5.3.3 | Table 97 | Is it 62-FSK or 64-FSK? | Clarify and change the text if needed | T | Y
Nikola Serafimovski | pureLiFi Ltd. | nikola.serafimovski@purelifi.com | +44131561816 | 293 |  | 1 | PHY II is not used in any commercial products. | Mark all items pertaining to PHY II as "TO BE DEPRICATED". This will mean that if any individual has a stake in keeping the text beyond the current revision (IEEE 802.15.7-2018), then they can participate in the development of the new standard. | T | Yes
Nikola Serafimovski | pureLiFi Ltd. | nikola.serafimovski@purelifi.com | +44131561816 | 294 |  | 26 | PHY III is not used in any commercial products. | Mark all items pertaining to PHY III as "TO BE DEPRICATED". This will mean that if any individual has a stake in keeping the text beyond the current revision (IEEE 802.15.7-2018), then they can participate in the development of the new standard. | T | Yes
Vinay, Jaesang Cha | SNUST | chajs@seoultech.ac.kr |  | 325 | 13.1.3 | 41 | The text described that "each with a slight time delay." | Is it possible to give time delay with respect optical clock rate or some defined interval? Clarify and update if needed | T | N
Vinay, Jaesang Cha | SNUST | chajs@seoultech.ac.kr |  | 326 | 13.1.4 | 29 | The text described that "each repetition with a slight time delay." | Is it possible to give time delay with respect optical clock rate or some defined interval? Clarify and update if needed | T | N
Duc | Kookmin University |  |  | 343 |  | 28 to 29 | Remove phrase since Annex does not exist | Remove "(see Annex J -CM-FSK decoding method)" | T | Y
Duc | Kookmin University |  |  | 343 |  | 29 to 30 | Remove phrase since Annex does not exist | (see section "14.3.2 Missing packet detection") should be removed | T | Y
Duc | Kookmin University |  |  | 344 |  | 3 to 4 | Rewrite unclear meaning sentence | Rewrite ", utilizing the bandwidth and coverage efficiency." to ", which can help to increase the bandwidth efficiency and extend the coverage." | E | Y
Duc | Kookmin University |  |  | 345 |  | 40 to 41 | Rewrite phrase | "the reference architecture for the hybrid modulator" should be "the reference architecture of the hybrid modulator" | E | Y
Duc | Kookmin University |  |  | 346 |  | 5 to 6 | Rewrite phrase | "by the configuration of the PHY PIB" should be "by configuring the PHY PIB" | E | Y
Duc | Kookmin University |  |  | 347 |  | 46 to 47 | Change the verb | "a receiver may implement repeating" should be "a receiver may repeat" | E | Y
Duc | Kookmin University |  |  | 347 |  | 49 to 50 | Add space between words | "Hamming(8,4)" should be "Hamming (8,4)" | E | Y
Duc | Kookmin University |  |  | 347 |  | 53 to 54 | Remove excess dots | "parameters for C-OOK modes.. ." should be "parameters for C-OOK modes." | E | Y
Vinay, Jaesang Cha | SNUST | chajs@seoultech.ac.kr |  | 352 | 15.1.1 | 39 | The text described that "to generate a desired color within the triangle IJK on the xy color coordinates.". What's the triangle IJK is referred here. | Clarify and update the reference if needed | T | Y
Duc | Kookmin University |  |  | 353 |  | 1 | Rewrite unclear meaning sentence | Change "The remaining cells are to be modulated their intensity to transmit data, called data cells." to "The remaining cells are to carry data, called data cells. | E | Y
Vinay, Jaesang Cha | SNUST | chajs@seoultech.ac.kr |  | 354 | 15.1.2.1 | 10 | "HA-QL code" referred in text description but this is A-QL subclause | Change the text to "A-QL code" | T | Y
Vinay, Jaesang Cha | SNUST | chajs@seoultech.ac.kr |  | 361 | 15.2.3 | 11 | three dots (…) followed after where | Change three dots (...) to comma (,) | E | Y
Vinay, Jaesang Cha | SNUST | chajs@seoultech.ac.kr |  | 361 | 15.2.3 | 52 | three dots (…) followed after where | Change three dots (...) to comma (,) | E | Y
Vinay, Jaesang Cha | SNUST | chajs@seoultech.ac.kr |  | 362 | 15.2.3 | 13 | Table Field is "T=m" | Changhe to "m=2" | T | Y
Vinay, Jaesang Cha | SNUST | chajs@seoultech.ac.kr |  | 362 | 15.2.3 | 43 | Wrong Tabel Reference "Refer Table 206" | Change to "Refer Table 141" | T | Y
Vinay, Jaesang Cha | SNUST | chajs@seoultech.ac.kr |  | 362 | 15.2.3 | 45 | Wrong Tabel Reference "Refer Table 206" | Change to "Refer Table 79" | T | Y
Vinay, Jaesang Cha | SNUST | chajs@seoultech.ac.kr |  | 364 | 15.2.5 | 41 | Wrong Annex Reference "given in Annex I.9.1" | Change to "given in Annex I.7.1" | T | Y
Vinay, Jaesang Cha | SNUST | chajs@seoultech.ac.kr |  | 366 | 15.2.6.2 | 26 | Wrong Annex Reference "The receiver frame rate adaptive multirate controller is described in subclause15.2.6.2." | Change to "The receiver frame rate adaptive multirate controller is described in Annex I.7.1" | T | Y
Vinay, Jaesang Cha | SNUST | chajs@seoultech.ac.kr |  | 368 | 15.3.3 | 26 | No comma (,) followed after where | Insert comma (,) after where | E | Y
Vinay, Jaesang Cha | SNUST | chajs@seoultech.ac.kr |  | 372 | 15.4.3.3 | 30 | No comma (,) followed after where | Insert comma (,) after where | E | Y
Vinay, Jaesang Cha | SNUST | chajs@seoultech.ac.kr |  | 375 | 15.5.2.2 | 31 | Wrong Annex Reference "The decoding guideline is described in section J-5. HA-QL decoding method." | Change to "The decoding guideline is described in Annex I.5. HA-QL decoding method." | T | Y
Vinay, Jaesang Cha | SNUST | chajs@seoultech.ac.kr |  | 400 | G.1 | Figure G.1 | Its know about TX,RX so need to highlight the text what is for TX and RX | Remove red color highlighted text from Image | T | Y
Vinay, Jaesang Cha | SNUST | chajs@seoultech.ac.kr |  | 401 | G.3 | 17 | Text describes that "Note that the symbol can be configured by the use of optional field and PIB attributes in PPDU". Actually optional fields are configured through PIB attributes. | Change the text to "Note that the symbol can be configured by the use of optional field through PIB attributes in PPDU" | T | Y
Vinay, Jaesang Cha | SNUST | chajs@seoultech.ac.kr |  | 401 | G.3 | 18 | For PIB attribute, it refers the subclause 9.5.2. Better to reference the RS-FSK specific PIB attributes. | Change "(see 9.5.2)." to "(See Table 116 Part E - PHY PIB attributes for RS-FSK mode)." | T | Y
Vinay, Jaesang Cha | SNUST | chajs@seoultech.ac.kr |  | 402 | G.5 | Figure G.2 | Use the red color text to describe Tr and the duration is expressed as "dur." | Change the text to block and Change the "dur." to "duration" | T | Y
Duc | Kookmin University |  |  | 408 |  | 30 | Wrong modulation scheme name | "D8M-PSK" should be "DS8-PSK" | E | Y
Duc | Kookmin University |  |  | 410 |  | 21 | Text is not necessary | Remove lines 21-22: "At distance d2 on Figure I.4 ...the entire sub-packet" | T | Y
Duc | Kookmin University |  |  | 412 |  | 2 | Missing section format | "A-QL Decoding Method" should be section I.5 | E | Y
Vinay, Jaesang Cha | SNUST | chajs@seoultech.ac.kr |  | 412 | I.4.1 | 2 | subclause title "A-QL Decoding Method " is mixed with "I.4 C-OOK Decoding Method" | Delete this text | T | Y
Vinay, Jaesang Cha | SNUST | chajs@seoultech.ac.kr |  | 412 | I.4.2 | 29 | "I.4.2 Rotation Support" subclause is for "A-QL Decoding Method " | Insert new subcaluse and number it as "I.5 A-QL Decoding Method" above" I.4.2 Rotation Support" and following subclause from I.5 change I.6 | T | Y
Vinay, Jaesang Cha | SNUST | chajs@seoultech.ac.kr |  | 412 | I.4.2 | 29 | Change "I.4.2 Rotation Support" to "I.5.1 Rotation Support" | Change "I.4.2 Rotation Support" to "I.5.1 Rotation Support" | T | Y
Vinay, Jaesang Cha | SNUST | chajs@seoultech.ac.kr |  | 412 | I.4.3 | 1 | Change "I.4.3 Down-sampling using Ab" to "I.5.2 Down-sampling using Ab" | Change "I.4.3 Down-sampling using Ab" to "I.5.2 Down-sampling using Ab" | T | Y
Vinay, Jaesang Cha | SNUST | chajs@seoultech.ac.kr |  | 412 | I.4.4 | 34 | Change "I.4.4 Rolling effect detection and removal" to "I.5.3 Rolling effect detection and removal" | Change "I.4.4 Rolling effect detection and removal" to "I.5.3 Rolling effect detection and removal" | T | Y
Duc | Kookmin University |  |  | 414 |  | 18 | Replace adverb | "Also, to support …" should be "To also support …". | E | Y