## IEEE_Cover
July 2018 |  | P802-15_Comment_Entry_Form.xls
IEEE P802.15
Wireless Personal Area Networks
Project | IEEE P802.15 Working Group for Wireless Personal Area Networks (WPANs)
Title | Comments against 802.15.13 D2
Date Submitted | 2018-07-01
Source | Volker Jungnickel | Voice: +49-30-31002-768
| Fraunhofer HHI | E-mail: volker.jungnickel@hhi.fraunhofer.de
Re:
Abstract | Fraunhofer comments against 802.15.13 D2
Purpose | Combined comments against 802.15.13 D2
Notice | This document has been prepared to assist the IEEE P802.15. It is offered as a basis for discussion and is not binding on the contributing individual(s) or organization(s). The material in this document is subject to change in form and content after further study. The contributor(s) reserve(s) the right to add, amend or withdraw material contained herein.
Release | The contributor acknowledges and accepts that this contribution becomes the property of IEEE and may be made publicly available by P802.15.

## Technical Comments
Name | Affiliation | Email | page (pdf) | Page (text) | Sub-clause | Line # | Comment | Proposed Change | E/T | Resolution | Note | TC suggestion
Volker Jungnickel | Fraunhofer HHI | volker.jungnickel@hhi.fraunhofer.de | 12 | 29 | 4.4.1.4. | 15 | The description of LB PHY is missing | Add the following text below the headline:The Pulsed Modulation (PM) PHY enables extends the capabilities and improves the transmission performance of optical wireless communication in order to address specific use case requirements such as moderate data rates with low power and low latency and fast adaptation to the optical wireless channel in mobile scenarios. The PM PHY is wavelength-agnostic and extends the optical wavelength range, according to the scope of 802.15.13 Standard for Optical Wireless Communications (OWC), below and above the wavelengths of 380 nm and 780 nm, thereby including invisible light. The PM PHY enables data rates in a wide range between 1 Mbit/s and several 100 Gbit/s, targeting an efficient use of the optical bandwidth. The unique approach of the PM PHY to achieve these data rates by using a high optical clock rate (OCR) while keeping spectral efficiency low. This approach offers enhanced reach in applications where power efficiency is an issue, e.g. in the uplink and for the Internet of Things (IoT). Binary (two-level) pulse-amplitude modulation (2-PAM) with 8B10B line coding and variable optical clock rate are used or multi-level M-ary PAM with Hadamard-Coded Modulation (HCM), both combined with Reed-Solomon (RS) forward error correction (FEC) to correct errors due to the noise, while clipping is avoided in the optical frontend. Moreover, the LB PHY provides means to estimate the channel impulse response (CIR) of multiple LED lights simultaneously and thereby supports the use of advanced multiple-input multiple output (MIMO) schemes on the device side as well as at the coordinator. The PM PHY enables the MAC layer to use multiple LEDs flexibly in a cluster transmitting the same data to a device (spatial diversity) as well as spatially multiplexed transmissions from multiple LED clusters with negligible mutual interference. | T | adopt the proposed text
Volker Jungnickel | Fraunhofer HHI | volker.jungnickel@hhi.fraunhofer.de | 12 | 29 | 4.4.1.5. | 19 | The description of HB PHY shall be updated | Add the following text below the headline: The High Bandwidth (HB) PHY extends the capabilities and improves the transmission performance in order to address specific use case requirements such as very high data rates, low latency and fast adaptation to the optical wireless channel in mobile scenarios. The HB PHY is wavelength-agnostic and extends the optical wavelength range, according to the scope of 802.15.13 Standard for Optical Wireless Communications (OWC), below and above the wavelengths of 380 nm and 780 nm, thereby including invisible light. The HB PHY enables very high data rates in a wide range between 10 Mbit/s and 10 Gbit/s, targeting an efficient use of the optical bandwidth. The unique approach of the HB PHY to achieve these very high data rates is to combine a high optical clock rate (OCR) with a high spectral efficiency. This approach serves applications where high data rates are needed, e.g. in the downlink. For modulation of the LED, multiple optical clock rates (OCR) are used. Direct-current (DC) biased orthogonal frequency multiplexing (OFDM) is used in combination with adaptive bitloading, applying quadrature amplitude modulation (QAM) with variable constellation orders on each subcarriers /subcarrier group. Low-density parity-check codes (LDPC) with variable code rates and different block sizes assist as a powerful forward error correction scheme correcting errors due to the noise and the clipping of the waveform in the optical frontend. Moreover, the HB PHY provides means for the device to estimate the channel impulse response (CIR) of multiple LED lights simultaneously and thereby supports the use of advanced multiple-input multiple output (MIMO) schemes on the device side as well as at the coordinator. This enables the MAC layer to use multiple LEDs flexibly in a cluster transmitting the same data to a single device (spatial diversity) as well as spatially multiplexed transmissions from multiple LED clusters with negligible mutual interference. | T | replace the existing text in the whole section by the proposed text
Volker Jungnickel | Fraunhofer HHI | volker.jungnickel@hhi.fraunhofer.de | 16 | 33 | 4.4.4. | 24-47 | The whole clause should be modified and all subclauses deleted. | Add the following text below the headline:Flicker is defined as the fluctuation of the brightness of light that can cause noticeable physiological changes in humans. This standard strives for the mitigation of flicker that may be caused due to modulation of the light sources for communication. The maximum flickering time period (MFTP) is defined as the maximum time period over which the light intensity can be changing, but for which the resulting flicker is not perceivable by the human eye (Berman, et al. [B13]). To avoid flicker, the brightness changes over periods longer than the MFTP must be avoided. All PHY layers according to this specification avoid flicker by providing a balanced bipolar modulation signal with constant modulation index, defined as the fraction of the light being modulated, and adding a constant bias to the modulation signal so that the average output power is constant when measured over periods longer than the MFTP.
Volker Jungnickel | Fraunhofer HHI | volker.jungnickel@hhi.fraunhofer.de | 229 | 246 | 10. | 46 | Insert the text for PM PHY from doc. 15-18-0003/r7. | Add the following text below the headline: See the extra document |  | adopt the proposed text
Volker Jungnickel | Fraunhofer HHI | volker.jungnickel@hhi.fraunhofer.de | 230 | 247 | 12. | 38 | Insert the text for HB PHY from doc. 15-18-0273/r7. | Add the following text below the headline: See the extra document |  | adopt the proposed text

## Editorial Comments
Name | Affiliation | Email | page (pdf) | Page (text) | Sub-clause | Line # | Comment | Proposed Change | E/T | Resolution | Note

## Sheet1
reject
approve
action
skip