## IEEE_Cover
July 2018 |  | P802-15_Comment_Entry_Form.xls
IEEE P802.15
Wireless Personal Area Networks
Project | IEEE P802.15 Working Group for Wireless Personal Area Networks (WPANs)
Title | Purelif comments against D2
Date Submitted | 2018-07-03
Source | Nikola Serafimovski
| PureLIFI | E-mail: nikola.serafimovski@purelifi.com
Chong Han
| PureLIFI | E-mail: chong.han@purelifi.com
Re:
Abstract | Comments against 802.15.13 D2
Purpose | Combined comments against 802.15.13 D2
Notice | This document has been prepared to assist the IEEE P802.15. It is offered as a basis for discussion and is not binding on the contributing individual(s) or organization(s). The material in this document is subject to change in form and content after further study. The contributor(s) reserve(s) the right to add, amend or withdraw material contained herein.
Release | The contributor acknowledges and accepts that this contribution becomes the property of IEEE and may be made publicly available by P802.15.

## Technical Comments
Name | Affiliation | Email | page (pdf) | Page (text) | Sub-clause | Line # | Comment | Proposed Change | E/T | Resolution | Note | TC suggestion
Chong Han | pureLiFi | chong.han@purelifi.com | 12 | 29 | 4.4.1.4. | 15 | The description of LB PHY is missing | Add the following text below the headline: The LB-PHY is intended for low date rate LiFi applications with data rates in the tens of Mb/s using OFDM modulation. OFDM in the current specification enables a highly adaptive modular implementation, which supports both a high-efficiency PHY mode designed to enable optimal utilization of the low-bandwidth resources (up to 40 MHz of single-sided bandwidth) as well as a low-complexity PHY mode designed to enable high energy efficiency in mobile applications. LB-PHY targets an efficient utilisation of the optical bandwidth as well as enhancing transmission reliability. This approach serves applications where high data rates are needed, e.g. in the downlink. For modulation of the LED, multiple optical clock rates (OCR) are used. Furthermore, the specification enables the adaptive and modular introduction of energy-efficient waveforms such as enhanced unipolar OFDM (eU-OFDM), performance enhancing waveforms such as single-carrier FDMA (SC-FDMA) and waveforms designed for improved illumination control such as reverse polarity optical OFDM (RPO-OFDM). In addition, the specification supports the application of adaptive bit and energy loading techniques as well as multiple-input multiple-output (MIMO) techniques which can leverage the additional communication capacity of multiple light sources as well as the additional communication capacity introduced by the utilization of different optical wavelengths and light polarization for communication. The PHY specification supports relaying mechanisms for the cases when dedicated relay terminals are available. A DC-biased optical OFDM (DCO-OFDM) waveform is the basis and the foundation of all concepts, which are specified as optional features and can be applied in a nonconflicting manner.
Chong Han | pureLiFi | chong.han@purelifi.com | 46 |  | 5.1.6.1 | 35 | MHR is first mentioned without giving full name. | provide full name of the acronym
Chong Han | pureLiFi | chong.han@purelifi.com | 52 |  | 5.1.9.2 | 1 | MSDU is first mentioned without giving full name. | provide full name of the acronym
Chong Han | pureLiFi | chong.han@purelifi.com | 75 |  | 5.4 | 40 | Format for three management frames are missing | Include the frame format in contribution doc. 15-18/268r0
Chong Han | pureLiFi | chong.han@purelifi.com | 156 |  | 6.4.2 | 28 | SSID in Table 54 shall be renamed. | Shall it be changed to OWPAN ID?
Chong Han | pureLiFi | chong.han@purelifi.com | 210 |  | 8.7.1.4.1 | 13 | Fig. 6.2.5.2.1 shall be updated. | Change it to 'Figure 78'
Chong Han | pureLiFi | chong.han@purelifi.com | 229 |  | 9.5.1 | 7 | Table 97 is not up-to-date. | update the table with the three PHYs proposed by TG13

## Editorial Comments
Name | Affiliation | Email | page (pdf) | Page (text) | Sub-clause | Line # | Comment | Proposed Change | E/T | Resolution | Note
Chong Han | pureLiFi | chong.han@purelifi.com | 46 |  | 5.1.6.1 | 35 | MHR is first mentioned without giving full name. | provide full name of the acronym
Chong Han | pureLiFi | chong.han@purelifi.com | 52 |  | 5.1.9.2 | 1 | MSDU is first mentioned without giving full name. | provide full name of the acronym
Chong Han | pureLiFi | chong.han@purelifi.com | 210 |  | 8.7.1.4.1 | 13 | Fig. 6.2.5.2.1 shall be updated. | Change it to 'Figure 78'

## Sheet1
reject
approve
action
skip