## IEEE_Cover
September 2018 |  | P802-15_Comment_Entry_Form.xls
IEEE P802.15
Wireless Personal Area Networks
Project | IEEE P802.15 Working Group for Wireless Personal Area Networks (WPANs)
Title | Purelif comments against D3
Date Submitted | 2018-09-06
Source | Nikola Serafimovski
| PureLIFI | E-mail: nikola.serafimovski@purelifi.com
Chong Han
| PureLIFI | E-mail: chong.han@purelifi.com
Re:
Abstract | Comments against 802.15.13 D3
Purpose | Combined comments against 802.15.13 D3
Notice | This document has been prepared to assist the IEEE P802.15. It is offered as a basis for discussion and is not binding on the contributing individual(s) or organization(s). The material in this document is subject to change in form and content after further study. The contributor(s) reserve(s) the right to add, amend or withdraw material contained herein.
Release | The contributor acknowledges and accepts that this contribution becomes the property of IEEE and may be made publicly available by P802.15.

## Technical Comments
Name | Affiliation | Email | page (pdf) | Page (text) | Sub-clause | Line # | Comment | Proposed Change | E/T | Resolution | Note | TC suggestion
Chong Han | pureLiFi | chong.han@purelifi.com | 5 |  | 3.2 | 31 | Acronyms and abbreviations list does not follow alpha-beta sequence | update Sec. 3.2 | E
Chong Han | pureLiFi | chong.han@purelifi.com | 12 |  | 4.4.1.4 | 33 | 40 MHz | change it to '32 MHz' | E
Chong Han | pureLiFi | chong.han@purelifi.com | 16 |  | 4.5.1 | 9 | 'Figure 21' is a typo. | correct the figure reference. | E
Chong Han | pureLiFi | chong.han@purelifi.com | 16 |  | 4.5.1 | 46 | use reference to G.2.1 for explainations to GTS | Annex G is informative appendix which may be removed in the next draft. Better to move useful information back to the subsection. | T
Chong Han | pureLiFi | chong.han@purelifi.com | 16 |  | 4.5.1 | 42 | CFP shall be introduced formally and thoroughly before GTS. The way this whole paragraph reads misses logic. | remove this paragraph; | T
Chong Han | pureLiFi | chong.han@purelifi.com | 19 |  | 4.5.5.1 | 27 | carrier sense mechanism is undefined. | define carrier sense mechanism for OWC | T
Chong Han | pureLiFi | chong.han@purelifi.com | 22 |  | 5 | 7 | Link to Figure 1 is missing. | add link to Figure 1. | E
Chong Han | pureLiFi | chong.han@purelifi.com | 24 |  | 5.1.1 | 14-17 | The figure of the superframe structure does not reflect the polling mechanism. | unify the superframe stucture. It's better to keep polling in the CFP as well. Then there should be some indicators for the options to use either core of polling mechanism or scheduled access with GTS periods. The association within polling mechanism shall be kept in CAP. | T
Chong Han | pureLiFi | chong.han@purelifi.com | 23 |  | 5.1.1 | 17 | how are the 5.1.3, 5.1.4, 5.1.5, and 5.1.6 reflected in the structure? For example, when shall the association appear? | needs a whole picture of the MAC.
Chong Han | pureLiFi | chong.han@purelifi.com | 27 |  | 5.1.14 | 14-47 | The IFS or the way to do acknowledgment is not suitable for polling mechanism. Acknowledgment and retransmission process for polling is given in 5.1.2.4.3. Hence, the section 5.1.1.4 should be moved somewhere instead of in the general description section. | The section 5.1.1.4 should be moved somewhere instead of in the general description section. | T
Chong Han | pureLiFi | chong.han@purelifi.com | 28 |  | 5.1.2 | 1 | scheduled channel access (other than polling mechanism) is never given in the section. There is no clue how transmissions are scheduled. | add another subsection e.g., 5.1.2.6 to explain how transmissions are scheduled among devices within the OWPAN. | T
Chong Han | pureLiFi | chong.han@purelifi.com | 28 |  | 5.1.2.1 | 8-53 | carrier sense and CCA is not implementable in uplink of optical wireless communications. | Random access algorithm (Subsection 5.1.2.1) needs rewritten. | T
Chong Han | pureLiFi | chong.han@purelifi.com | 29 |  | 5.1.2.1 | 1-54 | carrier sense and CCA is not implementable in uplink of optical wireless communications. | Random access algorithm (Subsection 5.1.2.1) needs rewritten. | T
Chong Han | pureLiFi | chong.han@purelifi.com | 29 |  | 5.1.2.1 | 31 | CCA could only be used for downlink, not suitable for uplink. However, this is not mentioned in the subsection when explaining the Figure 15. For uplink random access, all traffic directly goes to 'transmit' process, which will lead to huge degradation in terms of delivery ratio and latency. Moreover, the system will not scale to support the devices with such access mechanism. Using RTS/CTS may help reduce the collisions a little bit, but CTS shall be redefined in order to provide new information such as channel allocation and duration. But again, before receiving any CTS, all the devices may transmit and keep doing the backoff procedure. | modify the Random access mechanism to keep it working and clear to audience. | T
Chong Han | pureLiFi | chong.han@purelifi.com | 30 |  | 5.1.2.3 | 13-53 | 5.1.2.3 is confusing. This function should be a function on PHY instead of MAC. Moreover, devices shall all use the default MCS for the initial communications. In addition, PHR uses the unified MCS. There is no concern about the multiple modulation. Finally, the RTS/CTS does not have support fields and information as shown in Figure 16. | remove subsection 5.1.2.3. | T
Chong Han | pureLiFi | chong.han@purelifi.com | 31 |  | 5.1.2.3 | 1-21 | 5.1.2.3 is confusing. This function should be a function on PHY instead of MAC. Moreover, devices shall all use the default MCS for the initial communications. In addition, PHR uses the unified MCS. There is no concern about the multiple modulation. Finally, the RTS/CTS does not have support fields and information as shown in Figure 16. | remove subsection 5.1.2.3. | T
Chong Han | pureLiFi | chong.han@purelifi.com | 30 |  | 5.1.2.2 | 3 | 'RTS/CTS protocol maybe optionally'. If this is optional, the random access will behave worse in terms of QoS KPIs. CTS is active, needs to be modified for the reason 'CCA could only be used for downlink, not suitable for uplink. However, this is not mentioned in the subsection when explaining the Figure 15. For uplink random access, all traffic directly goes to 'transmit' process, which will lead to huge degradation in terms of delivery ratio and latency. Moreover, the system will not scale to support the devices with such access mechanism. Using RTS/CTS may help reduce the collisions a little bit, but CTS shall be redefined in order to provide new information such as channel allocation and duration. But again, before receiving any CTS, all the devices may transmit and keep doing the backoff procedure. ' | update the CTS frame; confirm if the function is optional | T
Chong Han | pureLiFi | chong.han@purelifi.com | 32-35 |  | 5.1.2.4 |  | keep consistency using 'coordinator' and 'device' instead of 'AP' and 'STA'. | Use 'coordinator' and 'device' to replace corresponding of 'AP' and 'STA'. | E
Chong Han | pureLiFi | chong.han@purelifi.com | 32 |  | 5.1.2.4 | 24-43 | The start of a transmission period is marked by the transmission of a beacon frame, which carries the information required for new STAs to initiate an association procedure. Following the beacon frame transmission, a contention-based transmission period is enabled. The duration of the period is measured in terms of transmission slots, which the coordinator node enables via its polling mechanism. Each frame transmission (other than the Beacon frame transmission) by the coordinator can be used to poll one or multiple STAs. During the contention-based period, all STAs are effectively polled by the coordinator and, as soon as they recognize the beginning of the polling frame (polling information is contained in the frame header at the beginning of the frame), they have the possibility to transmit. Collisions result in failed frame reception, which results in lack of acknowledgments and retransmission of the respective frames. Acknowledgments and retransmissions are described in subsection ….. A STA which does not take the opportunity to transmit when polled during the CP needs to wait for the next valid frame transmitted by the coordinator, which marks the beginning of the next contention slot, in order to have the opportunity to transmit again. The polling mechanism enables very low-complexity synchronization of the transmission slots and also enables the coordinator to dynamically adapt and assign the slots for transmission. The duration of the CP is measured in terms of transmission slots and can be configured at the coordinator node. Following the CP, a CFP is enabled, during which the coordinator node polls each STA individually and allows it to transmit without any interference from other STAs. The specific polling algorithm and order is outside the scope of this specification and is left as a system designer's choice. STA association and disassociation begins in the CP, but can be completed during the subsequent CFP. The concept is presented in Fig. 46. | Polling starts with the transmission of a beacon frame from the coordinator, which carries the information required for new devices to initiate an association procedure. Following the beacon frame transmission, a contention-based random access period starts. The duration of the period is measured in terms of transmission slots, which is determined by the coordinator via the Beacon. During the contention-based random access period, devices compete on UL channels for association or reassociation. In the contention-free period, the coordinator can poll one or multiple devices within one frame transmission. Devices are effectively polled by the coordinator and, as soon as they recognize the beginning of the polling frame (polling information is contained in the frame header at the beginning of the frame), they are allowed to transmit on UL channels. The polling mechanism enables very low-complexity synchronization of the transmission slots and also enables the coordinator to dynamically adapt and assign the slots for transmissions. The specific polling algorithm and order is outside the scope of this specification and is left as a system designer's choice. Device association and disassociation begins in the CAP, but can be completed during the subsequent CFP. The concept is presented in Figure 17. | T
Chong Han | pureLiFi | chong.han@purelifi.com | 32 |  | 5.1.2.4.1 | 24 | 'connection request' | change it to 'Poll request' | E
Chong Han | pureLiFi | chong.han@purelifi.com | 32 |  | 5.1.2.4.1 | 26 | 'connection request' | change it to 'Poll request' | E
Chong Han | pureLiFi | chong.han@purelifi.com | 32 |  | 5.1.2.4.1 | 30 | 'connection request' | change it to 'Poll request' | E
Chong Han | pureLiFi | chong.han@purelifi.com | 32 |  | 5.1.2.4.1 | 21 | 'Association example using polling' | change the text to: 'Association'' | E
Chong Han | pureLiFi | chong.han@purelifi.com | 32 |  | 5.1.2.4.1 | 25 | 'The first valid downlink frame after the beacon marks the beginning of the contention period' | change the text to: 'The The first valid downlink frame (i.e., DATA, MAC Management or MAC Control frames) after the beacon marks the beginning of the contention period' | E
Chong Han | pureLiFi | chong.han@purelifi.com | 33 |  | 5.1.2.4.2 | 29-39 | 'The multiple access in the presented MAC protocol is based on the function of a PCF which provides CF frame transfer. The PC shall reside in the AP. It is also a requirement for a STA to be able to respond to a poll request received from a PC. A STA should also be able to request to be polled by an active PC as described in subclause 6.2.1.9.1. When polled by the PC, a STA may transmit only one MPDU, which can be sent to the PC but may have any destination. The acknowledgments for any data packet "piggyback" on the transmission of any management or data frame (including Null frames). If a frame is not acknowledged, the STA shall not retransmit the frame unless it is polled again by the PC. If a polled STA does not have any data to transmit, it simply ignores the polling request. The request times out after a specified period of time, which indicates to the PC that the polled station might either be out of range or will not take advantage of the possibility to transmit.' | change the text to: 'The multiple access by polling provides CF frame transmissions. It requires that each device is able to respond to a poll request received from a coordinator. A device should also be able to request to be polled by an active coordinator. When polled by the coordinator, a device may transmit only one MPDU. The acknowledgments for any data frame "piggyback" on the transmission of any management or data frame (including Null frames). If a frame is not acknowledged, retransmission of the frame will be rescheduled by the coordinator. If a polled device does not have any data to transmit, it simply ignores the polling request. The request times out after a specified period of time, which indicates to the coordinator that the polled device might either be out of range or will not transmit due to other reasons.' | E
Chong Han | pureLiFi | chong.han@purelifi.com | 33 |  | 5.1.2.4.2 | 40-54 | keep consistency using 'coordinator' and 'device' instead of 'AP' and 'STA'. | Use 'coordinator' and 'device' to replace corresponding of 'AP' and 'STA'. | E
Chong Han | pureLiFi | chong.han@purelifi.com | 33 |  | 5.1.2.4.2 | 44-46 | 'Furthermore, the AP will never transmit a frame before the uplink from a STA due to a previous poll has been completed. ' | Change the text to: 'Furthermore, the coordinator will not start another polling request before the current polled device finishes it transmission on uplink. ' | E
Chong Han | pureLiFi | chong.han@purelifi.com | 33 |  | 5.1.2.4.2 | 27 | 'Multiple access example using polling' | change the text to:'Multiple access' | E
Chong Han | pureLiFi | chong.han@purelifi.com | 34 |  | 5.1.2.4.3 | 18 | 'Acknowledgment and Retransmission Example Using Polling' | change the text to: 'Acknowledgment and Retransmission' | E
Chong Han | pureLiFi | chong.han@purelifi.com | 34 |  | 5.1.2.4.3 | 21 | 'If a packet is not acknowledged by the STA or the AP at the following polling round, then it is retransmitted during the subsequent polling cycle.' | change the text to: 'If a packet is not acknowledged by the receiver (either the device or the coordinator) at the next polling round (i.e., when the receiver is polled next time), it is deemed that a retransmission is needed for the packet. ' | E
Chong Han | pureLiFi | chong.han@purelifi.com | 34 |  | 5.1.2.4.3 | 28-54 | 'The principle of operation is illustrated in Figure 20 for transmission on the downlink. The principle of operation is analogous for the uplink direction. Two STAs are already connected to the AP. The AP sends a data frame to the first STA, which also polls the STA. The STA responds to the poll with a payload frame or a management frame as soon as it manages to decode the MAC header of the received frame. Note that if the high-reliability MAC header encoding at the PHY layer is implemented, then the STA responds as soon as this information is decoded at the PHY layer and the MLME is notified even before the entire DATA portion of the PHY packet is received and decoded. After both the downlink and the uplink packet transmissions are complete, the AP sends a data frame to the second STA, which also replies to the poll with a payload frame as soon as the PHY header is decoded. After completion of the transmission in both directions, the AP attempts to send a second data frame to the first STA. This time a CRC error is detected at the PHY layer, but the packet transmission is correctly detected by the STA, which interprets this as an invitation to transmit and responds with an acknowledgment to the first data packet in the downlink (note that if the high-reliability MAC header encoding at the PHY layer is not used, the entire packet would be dropped without the STA being polled, so uplink transmission would not be possible). The acknowledgment in this case is part of a Null frame, but can also be transmitted with a data frame if the STA had any data to upload. After transmission is complete in both directions, the AP sends a second data packet to the second STA. The STA detects this and after decoding the header, transmits an acknowledgment for the reception of the first data packet. Upon completion of both transmissions, the AP sends a third data packet to the first STA. The STA responds with a management frame, but does not provide any acknowledgments as the second data packet was not successfully received during the previous transmission cycle. In this case, the STA could simply ignore the possibility to transmit if no management information or data is available for transmission. In both cases, the AP would recognize the lack of an acknowledgment for the second data packet which failed to successfully reach the first STA. Upon completion of transmission in both directions, the AP sends a third data packet to the second STA. This time an error at the PHY layer causes the packet to not get detected at the PHY layer. As a result, the STA does not recognize the poll and does not transmit any data. After completing transmission, the AP transmits another data frame to the first STA. In this case, the second packet is retransmitted' | change the text to: 'Figure 20 shows an example for acknowledgment and retransmission. In this example, two devices are connected to the coordinator. The coordinator has a data frame (d1_1) to transmit to the device 1, hence it polls the device and sends the data. Device 1 responds to the poll with a payload frame or a management frame as soon as it manages to decode the MAC header of the received frame. Note that if the high-reliability control header at the PHY is enabled, the device can respond as soon as this information is decoded at the PHY layer and the MLME is notified even before the entire DATA portion of the PHY packet is received and decoded. After both the downlink and the uplink packet transmissions are complete, the coordinator sends a data frame to the device 2. Device replies to the poll with a payload frame as soon as the PHY header is decoded. After completion of the transmission in both directions, the coordinator attempts to send a second data frame (d1_2) to the device 1. Device 1 is polled again, hence it takes the opportunity to send the ACK for the first data frame d1_1 to the coordinator. Device 2 acknowledges his reception once polled in another round. The Figure 20(a) shows the above process when no packet loss exists. Figure 20(b) demonstrates a more complex example when three types of errors are considered. The first type of error is payload CRC error. The error does not affect the decoding of the high-reliabilty control header. Thus, the device which is supposed to be polled responds to the coordinator. The only affect is that due to the failure of decoding the DATA frame, the device cannot acknowledge the coordinator for this frame. The lack of ACK results in a retransmission from the coordinator. The second type of error is header error, which means even the high-reliability header cannot be decoded. Then, since each high-reliability header contains the information for the current polled device and the next device to poll, the device can still respond to the coordinator although the header is undecodable. However, the effect leads to no response for the next Poll frame as well as no reception of the frame d2_3. The third type of error has the lowest probability to appear. It is due to the fact that either the packet is not detected successfully. In this case, it also affects the next Poll frame and receives no Poll response from the current polled device. ' | T
Chong Han | pureLiFi | chong.han@purelifi.com | 35 |  | 5.1.2.4.3 | 1-29 | 'since no acknowledgment was received at the AP during the previous transmission cycle. At this point, the AP will keep transmitting the second data packet at each polling cycle, until an acknowledgment is received from the STA or until enough unsuccessful attempts are made so that the AP decides to drop the packet. The STA correctly identifies the packet header and transmits a response with an acknowledgment for the third data packet, which was received during the previous transmission round. Upon completion of both transmissions, the AP sends the fourth data packet to the second STA. The STA recognizes the header and sends a response in a management frame. In this case, again, the STA could simply ignore the possibility to transmit if no management information or data is available for transmission. In both cases, the AP would recognize the lack of an acknowledgment for the third data packet which failed to successfully reach the second STA. Upon completion of the bidirectional transmission, the AP transmits the fourth data packet to the first STA. The STA recognizes the header and transmits an acknowledgment for the second data packet, which was successfully retransmitted during the previous round. After completion of the bidirectional transmission, the AP retransmits the third data packet to the second STA for which it did not receive an acknowledgment in the previous round. The STA recognizes the header and attempts to transmit an acknowledgment for the fourth data packet which was successfully received during the previous round. The transmission, however, contains at least one error, which causes the PHY layer algorithm at the AP to drop the data, and, hence, the MAC layer algorithm does not receive the acknowledgment for the fourth data packet. Upon completion of both data transmissions, the AP continues with transmission of the fifth data packet to the first STA. It should be noted that if for any reason the AP failed to recognize the end of the uplink transmission from the second STA, which could be due to the fact that the packet was not detected at all or due to the fact that because of a PHY layer error the packet length was not correctly interpreted, and began transmitting the next packet to the first STA prematurely, the second STA would have discontinued its transmission immediately upon detecting the next donwlink packet transmission. This example was explained in subclause 6.2.1.9.2 and illustrated in Fig. 49. All subsequent packet transmissions in Fig. 50 are successful and analogous to the already explained examples. It is interesting to note that since the acknowledgment for the fourth data packet to the second STA was unsuccessful, the AP transmits this packet a second time (in the last illustrated frame), so the STA receives the packet successfully twice. The MAC layer protocol is able to handle the packet redundancy as well as reordering based on the packet sequence numbers described in subclause 6.4.1.2.' | delete the text. | E
Chong Han | pureLiFi | chong.han@purelifi.com | 35 |  | 5.1.2.4.3 | 40-47 | Figure 20(b) needs an update | Use 15-18/396r0 to replace the Figure 20(b) | T
Chong Han | pureLiFi | chong.han@purelifi.com | 44 |  | 5.1.6.1 | 34 | the reference 9.5.8 does not exist. | update the link. | E
Chong Han | pureLiFi | chong.han@purelifi.com | 45 |  | 5.1.6.1 | 4 | what is the additional beancon request command? What information is sent via the command? Where is these information given? |  | T
Chong Han | pureLiFi | chong.han@purelifi.com | 45 |  | 5.1.6.1 | 6 | the current beacon does not have support to do the GTS allocation. | update the beacon frame if GTS enabled scheduling is to be implemented | T
Chong Han | pureLiFi | chong.han@purelifi.com | 57 |  | 5.1.10 | 19 | why 'seven GTS'? How is this number 7 proposed here? |  | T
Chong Han | pureLiFi | chong.han@purelifi.com | 61 |  | 5.1.10.5 | 31 | Figure 25 will not reflect the coexistence of polling and 'scheduled' channel access inside CFP. | this is again the structure problem. Need to reconsider the CAP, CFP, polling and scheduled channel access. | T
Chong Han | pureLiFi | chong.han@purelifi.com | 190 |  | 8.3.2 | 42 | PHY I and III shall be removed from Table 71. | update the table 71 with LB-PHY and HB-PHY parameteres. | T

## Editorial Comments
Name | Affiliation | Email | page (pdf) | Page (text) | Sub-clause | Line # | Comment | Proposed Change | E/T | Resolution | Note
Chong Han | pureLiFi | chong.han@purelifi.com
Chong Han | pureLiFi | chong.han@purelifi.com
Chong Han | pureLiFi | chong.han@purelifi.com

## Sheet1
reject
approve
action
skip