## IEEE_Cover
September 2018 |  | P802-15_Comment_Entry_Form.xls
IEEE P802.15
Wireless Personal Area Networks
Project | IEEE P802.15 Working Group for Wireless Personal Area Networks (WPANs)
Title | Comments against 802.15.13 D3
Date Submitted | 2018-09-09
Source | Kai Lennert Bober, Volker Jungnickel
Fraunhofer HHI
| Berlin, Germany | E-mail: volker.jungnickel@hhi.fraunhofer.de
Re:
Abstract | Fraunhofer comments against 802.15.13 D3
Purpose | Revision of 802.15.13 D3
Notice | This document has been prepared to assist the IEEE P802.15. It is offered as a basis for discussion and is not binding on the contributing individual(s) or organization(s). The material in this document is subject to change in form and content after further study. The contributor(s) reserve(s) the right to add, amend or withdraw material contained herein.
Release | The contributor acknowledges and accepts that this contribution becomes the property of IEEE and may be made publicly available by P802.15.

## Technical Comments
Name | Affiliation | Email | page (pdf) | Sub-clause | Line # | Comment | Proposed Change | E/T | Resolution | Note | TC suggestion
Volker Jungnickel | Fraunhofer HHI | volker.jungnickel@hhi.fraunhofer.de | 2 | 2. | 1 | Normative references | versions of corresponding standards should be updated, eventually here one could also add the G.hn specification which is needed for HB PHY | T
Volker Jungnickel | Fraunhofer HHI | volker.jungnickel@hhi.fraunhofer.de | 2 | 3.1. | 35 | color function is not needed anymore | delete it entirely | T
Volker Jungnickel | Fraunhofer HHI | volker.jungnickel@hhi.fraunhofer.de | 2 | 3.1. | 38 | CVD is not needed anymore | delete it entirely | T
Volker Jungnickel | Fraunhofer HHI | volker.jungnickel@hhi.fraunhofer.de | 3 | 3.1. | 1 | compensation time is not needed anymore | delete it entirely | T
Volker Jungnickel | Fraunhofer HHI | volker.jungnickel@hhi.fraunhofer.de | 3 | 3.1. | 14 | OOK is not needed anymore | delete it entirely, but insert an explaination what is PAM | T
Volker Jungnickel | Fraunhofer HHI | volker.jungnickel@hhi.fraunhofer.de | 3 | 3.1. | 24 | PHY switch is not needed anymore | delete it entirely | T
Volker Jungnickel | Fraunhofer HHI | volker.jungnickel@hhi.fraunhofer.de | 3 | 3.1. | 30 | VPPM is not needed anymore | delete it entirely | T
Volker Jungnickel | Fraunhofer HHI | volker.jungnickel@hhi.fraunhofer.de | 3 | 3.1. | 8 | idle pattern is not needed anymore | delete it entirely | T
Volker Jungnickel | Fraunhofer HHI | volker.jungnickel@hhi.fraunhofer.de | 3ff | 3.2. | all | CSK, CVD, FDM, FLP, NB, OOK, PPM, PWM, VPPM, WQI, FSK, FL, FLR, RS FSK are not needed anymore | delete it entirely | T
Volker Jungnickel | Fraunhofer HHI | volker.jungnickel@hhi.fraunhofer.de | 6 | 4.1. | 16 | WQI support is not needed anymore | delete e) entirely | T
Volker Jungnickel | Fraunhofer HHI | volker.jungnickel@hhi.fraunhofer.de | 6 | 4.1. | 17 | Dimming support is not needed anymore | delete f) entirely | T
Volker Jungnickel | Fraunhofer HHI | volker.jungnickel@hhi.fraunhofer.de | 6 | 4.1. | 20 | Visibility concept is not clealy described | rethink the concept (ask Rick?) and eventually remove it | T
Volker Jungnickel | Fraunhofer HHI | volker.jungnickel@hhi.fraunhofer.de | 8 | 4.2. | 10 | Visibility is not clealy defined | provide an intelligible definition | T
Volker Jungnickel | Fraunhofer HHI | volker.jungnickel@hhi.fraunhofer.de | 8 | 4.2.4. | 43 | Note that there is a need for synchronization between multiple coordinators…over the fronthaul network | For coordinated operation, there is a need for synchronization between multiple coordinators…over the backhaul network | T
Volker Jungnickel | Fraunhofer HHI | volker.jungnickel@hhi.fraunhofer.de | 15 | 4.4.3.2. | Fig. 8 | figure is no longer appropriate as pulse width control has no effect on the modulation | remove Figure 8 | T
Kai Lennert Bober | Fraunhofer HHI | kai.lennert.bober@hhi.fraunhofer.de | 16 | 4.5.1 | 6 | Remove inactive portion, as it can be implicitly created through the absence of GTSs in the CFP. | Remove inactive portion | T
Volker Jungnickel | Fraunhofer HHI | volker.jungnickel@hhi.fraunhofer.de | 16 | 4.5.1. | 3 | optional use of a superframe structure | remove the word optional. | T
Volker Jungnickel | Fraunhofer HHI | volker.jungnickel@hhi.fraunhofer.de | 16 | 4.5.1. | 7 | If a coordinator does not wish to use a superframe structure, it will turn off the beacon transmissions. | remove sentence | T
Volker Jungnickel | Fraunhofer HHI | volker.jungnickel@hhi.fraunhofer.de | 16 | 4.5.1. | 9 | optional contention-free period (CFP), | remove the word optional. | T
Volker Jungnickel | Fraunhofer HHI | volker.jungnickel@hhi.fraunhofer.de | 16 | 4.5.1. | 12 | There are too many options. If the superframe is always slotted (see page 16, line 5) , there is no need for unslotted RA: The standard defines four random access methods: unslotted random access, slotted random access, unslotted CSMA/CA, and slotted CSMA/CA. These methods are described in 5.1.2.1. | The standard defines slotted random access and slotted CSMA/CA in the CAP. These methods are described in 5.1.2.1. | T
Volker Jungnickel | Fraunhofer HHI | volker.jungnickel@hhi.fraunhofer.de | 16 | 4.5.1. | 48 | The principle of CAP, CFP and GTS should be supported by figure 11 already here. | Move figure 11 from page 24 after the text on page 16 line 48 | T
Volker Jungnickel | Fraunhofer HHI | volker.jungnickel@hhi.fraunhofer.de | 17 | 4.5.2. | 6 | In a star or broadcast topology, only the first two transaction types are used, while in a peer-to-peer topology, all three transaction types are allowed. | In a star or broadcast topology, only the first two transaction types are used. In peer-to-peer topology, transaction types a), b) and c) are allowed. All transactions are allowed in the relay functionality. | T
Volker Jungnickel | Fraunhofer HHI | volker.jungnickel@hhi.fraunhofer.de | 17 | 4.5.2. | 9 | the whole section is not related to the transaction types and appears unecessary at least at this point in the spec. | remove "The meachanisms for each … specified in 5.2." | T
Volker Jungnickel | Fraunhofer HHI | volker.jungnickel@hhi.fraunhofer.de | 17 | 4.5.2. | 17 | There is always this non-beacon enabled mode which needs additional specifications. I wounder how much it is used in practice as it opens a side-path for the implementation. | The group should discuss the necessity of the non-becon enabled mode. If it is deemed unnecessary, this mode could be removed from the specification. | T
Kai Lennert Bober | Fraunhofer HHI | kai.lennert.bober@hhi.fraunhofer.de | 17 | 4.5.2.2 | 27 | The subclause implies that data transmission in the "downlink", i.e. from a coordinator to the device is only possible after polling by the device. However, data transmissions from the coordinator to the device should not require this. It can make sense as an optional mechanism for power saving. Here the device must only wake up upon expected beacon reception and can sleep throughout the whole superframe if it does not expect data. | Make data pending field in beacon frame and mechanism explicitly optional | T
Kai Lennert Bober | Fraunhofer HHI | kai.lennert.bober@hhi.fraunhofer.de | 19 | 4.5.5.2 | 43 | Delayed- and block acknowledgment should be regarded. In case of temporal separation of down- and uplink (time division duplex, TDD) operation, immediate ACK is not feasible. | Insert paragraph about delayed acknowledgment. | T
Kai Lennert Bober | Fraunhofer HHI | kai.lennert.bober@hhi.fraunhofer.de | 23 | 5.1.1 | 21 | See comment Page 16, Line 6 | See comment Page 16, Line 6 | T
Kai Lennert Bober | Fraunhofer HHI | kai.lennert.bober@hhi.fraunhofer.de | 27 | 5.1.1.4 | 14 | Revise necessity for long IFSs. Is it really required by the hardware? | Research real implementation behavior | T
Kai Lennert Bober | Fraunhofer HHI | kai.lennert.bober@hhi.fraunhofer.de | 57 | 5.1.10 | 3 | In the star topology featuring a single coordinator with distributed optical frontends, spatial reuse should be enabled in order to support larger numbers of users. Hence, multiple GTSs over the same superframe slots can be allocated, as long as the respective devices do not interfere. | Remove clause of dedication of portion to a device. Insert clause about reuse of time slots on the coordinator's discretion. | T
Kai Lennert Bober | Fraunhofer HHI | kai.lennert.bober@hhi.fraunhofer.de | 57 | 5.1.10 | 10 | Restricting the details of GTS allocation through the coordinator is unnecessary in the standard. This should be at the implementer's discretion. | Remove restriction that GTS allocations should be placed contignously at the end and on first-come-first-serve basis. GTS allocations can happen at discretion of the coordinator implementation anywhere in the CFP. | T
Kai Lennert Bober | Fraunhofer HHI | kai.lennert.bober@hhi.fraunhofer.de | 57 | 5.1.10 | 22 | If every device has only a single GTS allocated within each superframe, large queueing delays may arise, depending on the superframe length. To support industrial traffic with low delays and low cycle times, devices must be able to transmit on a regular basis in short intervals. Hence, it should be possible to allocate multiple transmit and receive GTS per device per superframe. | Remove clause restricting GTS allocations to one per device per superframe. | T
Kai Lennert Bober | Fraunhofer HHI | kai.lennert.bober@hhi.fraunhofer.de | 58 | 5.1.10.2 | 37 | As an alternative to distributing GTS allocations via the beacon frame, there should be a dedicated control frame for GTS updates from the coordinator to the devices. In case of dynamic GTS allocations for mobile users, many GTS updates can prolong the beacon frame heavily, depending on the amount of information required for a single GTS allocation descriptor. | Add clause about GTS allocation/deallocation/update control frame somewhere later. | T
Kai Lennert Bober | Fraunhofer HHI | kai.lennert.bober@hhi.fraunhofer.de | 60 | 5.1.10.5 | 30-35 | Details of GTS reallocation seem descriptive. Details of GTS allocations should be left to the implementer and scheduling strategy. | Remove requirements to prolong the CAP but leave details to the implementer's discretion. | T
Kai Lennert Bober | Fraunhofer HHI | kai.lennert.bober@hhi.fraunhofer.de | 61 | 5.1.10.5 | 37 | Similar to page 58, line 37, the requirement to communicatio all GTS deallocations in the beacon frame prohibits scaling the network by spatial reuse. | Remove requirement to communicate GTS deallocations via beacon frame. | T
Kai Lennert Bober | Fraunhofer HHI | kai.lennert.bober@hhi.fraunhofer.de | 216 | 9.1 | 27 | The PHY data service is unlikely to be exposed by actual hardware and implementers may not formally use the PHY-DATA SAP. Hence it is unnecessary to specify the PHY-DATA SAP. 802.15.4-2015 handles it this way also. The same is valid for the PLME-SAP. | Remove clauses about PD-SAP and PLME-SAP. Insert similar text to 802.15.4-2015, subclause 11.1 about PD-SAP and PLME-SAP. | T
Kai Lennert Bober | Fraunhofer HHI | kai.lennert.bober@hhi.fraunhofer.de | 216 | 9.2 | 45 | See comment about subsection 9.1 above | Remove clause 9.2 | T
Kai Lennert Bober | Fraunhofer HHI | kai.lennert.bober@hhi.fraunhofer.de | 223 | 9.3 | 33 | See comment about subsection 9.1 above | Remove clause 9.3 | T

## Editorial Comments
Name | Affiliation | Email | page (pdf) | Sub-clause | Line # | Comment | Proposed Change | E/T | Resolution | Note
Kai Lennert Bober | Fraunhofer HHI | kai.lennert.bober@hhi.fraunhofer.de | 8 | 4.2.4 | 44 | The synchronization between coordinators is achieved over the backhaul network. | Change "fronthaul" to "backhaul" | E
Volker Jungnickel | Fraunhofer HHI | volker.jungnickel@hhi.fraunhofer.de | 9 | 4.2.6. | 18 | In 4.2., heterogeneous RF/OWC functionality is originally introduced via the master coordinator, which is intelligible. In 4.2.6., it is in addition introduced via the coordinator. | Delete the text above Fig. 3 and Fig. 3 itself because it is inconsistent with the overall concept of heterogeneous RF/OWC operation. In case the OWC link is e.g. P2P or anything else, one should always add a master coordinator functionality on top of the coordinator. | T
Volker Jungnickel | Fraunhofer HHI | volker.jungnickel@hhi.fraunhofer.de | 10 | 4.2.6. | 11 | The mixed OWC downlink/RF uplink concept is misleading. The OWC link would then only be used in the broadcast mode. I.e. just static and no adaptative transmission would be possible.However, at least some control signalling is needed to operate the OWC link under mobile conditions. | Remove Device Type 2 from Table 1 and rename Type 3 into Type 2.It is more intuitive to operate the OWC and RF links both bidirectional and in parallel. Both in the infrastructure and in the device, the aggregation of OWC and RF will then be implemented at the network layer. If the network layer decides not to transmit data in te uplink via OWC, e.g. in order to save energy, then the downlink can still be adapted to the time-varying mobile channel. | T
Volker Jungnickel | Fraunhofer HHI | volker.jungnickel@hhi.fraunhofer.de | 10 | 4.2.6. | 11 | As shown in Table 1, three types of devices according to the capabilities in supporting OWC and RF are considered for IEEE 802.15.13. Type 1 devices support OWC only operations. Type 2 devices support OWC downlink operations as well as RF bidirectional operations. Type 3 devices support OWC bidirectional operations as well as RF bidirectional operations. | As shown in Table 1, two types of devices according to the capabilities in supporting OWC and RF are considered for IEEE 802.15.13. Type 1 devices support OWC only operations. Type 2 devices support OWC bidirectional operations as well as RF bidirectional operations. According to this standard, OWC and RF operation is always combined at the network layer, how this is achieved is out of scope. Nonetheless, the OWC uplink can be operated in low-power mode. This is achieved by transporting OWC control and management packets over the OWC and RF uplink and downlink channels while delivering data packets only via the OWC downlink, RF uplink and RF downlink channels. | T
Volker Jungnickel | Fraunhofer HHI | volker.jungnickel@hhi.fraunhofer.de | 10 | 4.3. | 22 | Although the intuition in this paragraph is reasonable, it is not clear for what purpose the concept of modulation-domain spectrum is needed. | If there is no need to keep it for consistency with other parts, it is suggested to delete the entire section 4.3. | T
Volker Jungnickel | Fraunhofer HHI | volker.jungnickel@hhi.fraunhofer.de | 11 | 4.4. | 14 | Next high layers | Next higher layers | E
Volker Jungnickel | Fraunhofer HHI | volker.jungnickel@hhi.fraunhofer.de | 11 | 4.4. | 7 | light transceiver | optical wireless transceiver | E
Volker Jungnickel | Fraunhofer HHI | volker.jungnickel@hhi.fraunhofer.de | 11 | 4.4. | 8 | Why the MAC is a sublayer and not a layer like the PHY? | replace MAC sublayer by MAC layer in the whole text | T
Volker Jungnickel | Fraunhofer HHI | volker.jungnickel@hhi.fraunhofer.de | 11 | 4.4. | 35 | upper layers | higher layers | E
Volker Jungnickel | Fraunhofer HHI | volker.jungnickel@hhi.fraunhofer.de | 11 | 4.4. | 44 | This mode uses OOK and VPPM with data rates from in the tens of Mb/s, as… | This mode uses 2-PAM modulation and 8B10B line coding or HCM with data rates from 1 MB/s to several hundrets of Mb/s, as… | T
Volker Jungnickel | Fraunhofer HHI | volker.jungnickel@hhi.fraunhofer.de | 11 | 4.4.1. | 44 | in the tens of Mb/s using OFDM modulation | in the tens of Mb/s using bit-interleaved coded OFDM modulation. | T
Volker Jungnickel | Fraunhofer HHI | volker.jungnickel@hhi.fraunhofer.de | 11 | 4.4.1. | 49 | data rates in the hundreds of Mb/s using OFDM modulation | data rates from 10 Mb/s up to multiple Gb/s using OFDM modulation with adaptive bitloading. | T
Volker Jungnickel | Fraunhofer HHI | volker.jungnickel@hhi.fraunhofer.de | 12 | 4.4.1.4. | 49 | The LB-PHY is intended for low date rate applications with data rates in the tens of Mb/s using OFDM modulation. OFDM specified by LB-PHY enables a highly adaptive modular implementation, which supports efficient utilization of the low-bandwidth resources (up to 40 MHz of single-sided bandwidth) as well as a low-complexity PHY designed to enable high energy efficiency and enhanced transmission reliability. A DC-biased Optical OFDM (DCO-OFDM) is the default waveform.Furthermore, the enhanced unipolar OFDM (eU-OFDM) and reverse polarity optical OFDM (RPO-OFDM) waveforms are supported. For modulation of the LED, multiple optical clock rates (OCR) are used. LB-PHY supports the application of adaptive bit and power loading techniques as well as multiple-input multiple-output (MIMO). In addition, PHY supports relaying functionality. | The LB-PHY is intended for low date rate applications with data rates in the tens of Mb/s using bit-interleaved OFDM modulation. It supports efficient utilization of the low-bandwidth resources (up to 40 MHz of single-sided bandwidth) of high-power LEDs as well as low-complexity, high energy efficiency and enhanced reliability. A DC-biased Optical OFDM (DCO-OFDM) is the default waveform. Furthermore, the enhanced unipolar OFDM (eU-OFDM) and reverse polarity optical OFDM (RPO-OFDM) waveforms are supported. For modulation of the LED, multiple optical clock rates (OCR) are used. LB-PHY supports the application of adaptive bitloading as well as multiple-input multiple-output (MIMO). In addition, the LB PHY supports relaying functionality. | T
Volker Jungnickel | Fraunhofer HHI | volker.jungnickel@hhi.fraunhofer.de | 13 | 4.4.2. | 13 | channel access | contention-based channel access | T
Volker Jungnickel | Fraunhofer HHI | volker.jungnickel@hhi.fraunhofer.de | 13 | 4.4.2. | 15 | application-appropriate security mechanisms | appropriate security mechanisms for critical applications. | T
Kai Lennert Bober | Fraunhofer HHI | kai.lennert.bober@hhi.fraunhofer.de | 14 | 4.4.3.2 | 26 | VPPM is not included anymore and dimming by pulse with control neither. | Remove subclause 4.4.3.2 | T
Volker Jungnickel | Fraunhofer HHI | volker.jungnickel@hhi.fraunhofer.de | 14 | 4.4.3.2. | 29 | part of the system, as e.g. in combination with the VPPM modulation shown in Figure 8 | part of the system, as shown in Figure 8 | T
Volker Jungnickel | Fraunhofer HHI | volker.jungnickel@hhi.fraunhofer.de | 14 | 4.4.3.2. | 30 | VPPM symbol | delete as there is no more VPPM in 802.15.13 | T
Volker Jungnickel | Fraunhofer HHI | volker.jungnickel@hhi.fraunhofer.de | 14 | 4.4.3.2. | 35 | by VPPM symbol in Fig. 7 | delete as there is no more VPPM in 802.15.13 | T
Volker Jungnickel | Fraunhofer HHI | volker.jungnickel@hhi.fraunhofer.de | 14 | 4.4.3.2. | 45 | Dimming control through the VPPM modulation | Dimming support through pulse-width control | E

## Sheet1
reject
approve
action
skip