## IEEE_Cover
July 2018 |  | P802.15.4x-D0_Comment_Entry_Form.xls
IEEE P802.15
Wireless Specialty Networks
Project | IEEE P802.15 Working Group for Wireless Specialty Networks (WSNs)
Title | 802.15.4x Comment Submission
Date Submitted | 2018-07-25
Source | Kunal Shah | Voice: 669-770-4528
230 W Tasman Dr
| San Jose, CA 95134 | E-mail: kunal.shah@itron.com
Re:
Abstract | 802.15.4x D0 Draft Comments
Purpose | [This document is used to submit comments for a 802.15.4x draft.]
Notice | This document has been prepared to assist the IEEE P802.15. It is offered as a basis for discussion and is not binding on the contributing individual(s) or organization(s). The material in this document is subject to change in form and content after further study. The contributor(s) reserve(s) the right to add, amend or withdraw material contained herein.
Release | The contributor acknowledges and accepts that this contribution becomes the property of IEEE and may be made publicly available by P802.15.

## LB#151 Comments
INSTRUCTIONS: Please use this form to enter your comments. When complete please submit with your vote as described in the Letter Ballot Notification Name / Affiliation - These fields are required. Email / Phone # - please enter a valid email address and contact telephone number. The editors may use these to contact you if there are questions relating to your comment. This information will NOT be made public. Page/Sub-clause/Line Number - If you wish to reference multiple pages, provide the details in the comment field. Please specify Table / Figure References in the comment field in addition to the Page and Line Number. Comment/Proposed Change - These fields are required. Enter your comment and proposed change in these fields, respectively. Use plain text characters only. If you use any characters entered with "Ctrl" or "Alt" keys; or if you use symbols of any kind, if may result in an error which invalidates the comment. E/T -Only one letter is allowed, either E or T. Enter E if comment is editorial or T if comment is technical. Must be Satisfied? - This field is required. Enter Yes or No and spell out completely. If you vote "No" (Disapprove), the data will be associated with your "No" (Disapprove) vote. This categorization is used to differentiate those comments submitted as part of your "No" (Disapprove) vote from other comments that you may wish to submit. Only those comments that have a "Yes" in the "Must be Satisfied" box will be considered as part of your negative vote.
CID# | Name | Affiliation | Email | Page | Sub-clause | Line # | Comment | Proposed Change | E/T | Must Be Satisfied? (enter Yes or No) | Resolution (Accept/ Revised/ Reject/ Withdrawn) | Proposed Resolution | Action
1 | Billy Verso | Decawave Ltd | billy.verso @ decawave.com | 7 | 10.1.2.8 | 21 | In Table 10-14, Frequency range "920.5 - 9245", is missing the decimal point. It should be "920.5 - 924.5" | Changve to "920.5 - 924.5". | E | Yes | A |  | Kunal
2 | Ruben Salazar Cardozo | Landis+Gyr | ruben.salazar@landisgyr.com | 7 | 10.1.2.8 | 1 | Text says "...920.5 - 9245 …" Decimal point is missing | Text should say "...920.5 - 924.5 …" | E | yes | A | Changve to "920.5 - 924.5".
3 | Ruben Salazar Cardozo | Landis+Gyr | ruben.salazar@landisgyr.com | 11 | 21.5.3 | 16 | Table 21-20 has for MCS0, Option 3, sensitivity of -107dBm, however document 15-18-0221-00 proposes a different value | Use the number poposed in document 15-18-0221-00, which is -108dBm. | T |  | A
4 | Ruben Salazar Cardozo | Landis+Gyr | ruben.salazar@landisgyr.com | 11 | 21.5.4 | 16 | Table 21-20 has for MCS0, Option 4, sensitivity of -109dBm, however document 15-18-0221-00 proposes a different value. | Use the number poposed in document 15-18-0221-00, which is -111dBm. | T |  | A
5 | Ruben Salazar Cardozo | Landis+Gyr | ruben.salazar@landisgyr.com | 11 | 21.5.5 | 16 | Table 21-20 has for MCS1, Option 4, sensitivity of -107dBm, however document 15-18-0221-00 proposes a different value. | Use the number poposed in document 15-18-0221-00, which is -108dBm. | T |  | A
6 | Chris Hett | Landis+Gyr | chris.hett@landisgyr.com | 2 | 7.4.4.10 | 12 | Table numbers do not match | "Change Table 7-24 as indicated:" | E | No | A |  | Kunal

## CA Comments
INSTRUCTIONS: Please use this form to enter your comments. When complete please submit with your vote as described in the Letter Ballot Notification Name / Affiliation - These fields are required. Email / Phone # - please enter a valid email address and contact telephone number. The editors may use these to contact you if there are questions relating to your comment. This information will NOT be made public. Page/Sub-clause/Line Number - If you wish to reference multiple pages, provide the details in the comment field. Please specify Table / Figure References in the comment field in addition to the Page and Line Number. Comment/Proposed Change - These fields are required. Enter your comment and proposed change in these fields, respectively. Use plain text characters only. If you use any characters entered with "Ctrl" or "Alt" keys; or if you use symbols of any kind, if may result in an error which invalidates the comment. E/T -Only one letter is allowed, either E or T. Enter E if comment is editorial or T if comment is technical. Must be Satisfied? - This field is required. Enter Yes or No and spell out completely. If you vote "No" (Disapprove), the data will be associated with your "No" (Disapprove) vote. This categorization is used to differentiate those comments submitted as part of your "No" (Disapprove) vote from other comments that you may wish to submit. Only those comments that have a "Yes" in the "Must be Satisfied" box will be considered as part of your negative vote.
Name | Affiliation | Email | Page | Sub-clause | Line # | Comment | Proposed Change | E/T | Must Be Satisfied? (enter Yes or No) | Resolution (Accept/ Revised/ Reject/ Withdrawn) | Proposed Resolution
802.19 WG |  | shellhammer@ieee.org | 13 | 3.2 |  | 802.19 Comment on CA document by Dorothy Stanley: Table 3 lists 802.11ah as in progress; 802.11ah has been published | Change "PHY Specification" information to "OFDM" | T | No | Reject | No Change to CA document is required, as there are no new PHYs being added in 15.4x.
802.19 WG |  | shellhammer@ieee.org |  |  |  | 802.19 Comment on CA document by Dorothy Stanley: 802.11ah also needs to be added to Table 4, Table 6, Table 9, Table 10, Table 12. | As in comment | T | No | Reject | No Change to CA document is required, as there are no new PHYs being added in 15.4x.
802.19 WG |  | shellhammer@ieee.org |  | 3.1 |  | 802.19 Comment on CA document by Dorothy Stanley: Section 3.1, Table 2, also Section 5.1.1 Table 13: 802.11g is not an "OFDM BPSK" PHY spec 802.11n is not an "OFDM QPSK" PHY spec | Delete and add a valid PHY type if needed | T | No | Reject | The CA document was submitted and apporved in April 2011.
802.19 WG |  | shellhammer@ieee.org |  | 4.3.1.1 |  | 802.19 Comment on CA document by Dorothy Stanley: Table 8, 18 Mbps is not an 802.11n mode The bandwidth for 11g OFDM and 11n OFDM is not 22 MHz |  | T | No | Reject | The CA document was submitted and apporved in April 2011.
802.19 WG |  | shellhammer@ieee.org |  | 4.3.1.2 |  | 802.19 Comment on CA document by Dorothy Stanley: 18 Mbps is not an 802.11n rate (3x) | Also Section 4.3.1.2 o 18 Mbps is not an 802.11n rate (3x) * Section 4.3.2.1, Figure 4 o 18 Mbps is not an 802.11n rate (3x) * Section 4.3.2.2, Figure 5 o 18 Mbps is not an 802.11n rate (3x) * Section 4.3.2.3, Figure 6 o 18 Mbps is not an 802.11n rate (3x) | T | No | Reject | The CA document was submitted and apporved in April 2011.
802.19 WG |  | shellhammer@ieee.org |  | 4.4 |  | 802.19 Comment on CA document by Dorothy Stanley: Mention of 11ah is missing | * Section 4.4 needs to be amended to include 802.11ah in 902-928 Band * Section 4.5 needs to be amended to include 802.11ah in 963-970 Band * Section 4.7 needs to be amended to include 802.11ah in 779-787 Band | T | No | Reject | No Change to CA document is required, as there are no new PHYs being added in 15.4x.
802.19 WG |  | shellhammer@ieee.org |  | 5.1.1 |  | 802.19 Comment on CA document by Dorothy Stanley: 802.11ah is missing | * Section 5.1.2, Table 14, o Add 802.11ah * Section 5.1.3, Table 15, o Add 802.11ah * Section 5.1.5, Table 17, o Add 802.11ah | T | No | Reject | No Change to CA document is required, as there are no new PHYs being added in 15.4x.
802.19 WG |  | shellhammer@ieee.org |  |  |  | 802.19 Comment on CA document by Naotaka Sato: Create new document even same as .15g | Create new document | T | No | Reject | The CA document was submitted and apporved in April 2011.
802.19 WG |  | shellhammer@ieee.org |  |  |  | 802.19 Comment on CA document by Sho Furuichi: Do not copy and paste 15.4g CA document entirely (including cover page) even if there is no difference. | Create new document. It should be easy because it can be done by replacing "4g" by "4x", and related terminologies. | T | No | Reject | The CA document was submitted and apporved in April 2011.