## IEEE_Cover
November 2018 |  | P802-15_Comment_Entry_Form.xls
IEEE P802.15
Wireless Personal Area Networks
Project | IEEE P802.15 Working Group for Wireless Personal Area Networks (WPANs)
Title | Comments against 802.15.13 D3.1
Date Submitted | 2018-11-05
Source | Nikola Serafimovski
| pureLiFi | E-mail: nikola.serafimovski@purelifi.com
Chong Han
| pureLiFi | E-mail: chong.han@purelifi.com
Re:
Abstract | Combined comments against 802.15.13 D3.1
Purpose | Combined comments against 802.15.13 D3.1
Notice | This document has been prepared to assist the IEEE P802.15. It is offered as a basis for discussion and is not binding on the contributing individual(s) or organization(s). The material in this document is subject to change in form and content after further study. The contributor(s) reserve(s) the right to add, amend or withdraw material contained herein.
Release | The contributor acknowledges and accepts that this contribution becomes the property of IEEE and may be made publicly available by P802.15.

## Technical Comments
Name | Affiliation | Email | page (pdf) | Page (text) | Sub-clause | Line # | Comment | Proposed Change | E/T | Resolution | Note | TC suggestion
Chong Han | pureLiFi | chong.han@purelifi.com | 5 |  |  |  | SS Splitter Symbol SS Spread Spectrum have the same acronym |  | T
Chong Han | pureLiFi | chong.han@purelifi.com | 6 |  |  |  | 'Visible-light communication (OWC)' | change the text to 'Optical Wireless Communication' | E
Chong Han | pureLiFi | chong.han@purelifi.com | 319 |  |  |  | CVD support in Table 142 shall be removed | remove CVD support in Table 142 | E
Chong Han | pureLiFi | chong.han@purelifi.com | 19 |  |  |  | The high level description for non-beacon-enabled OWPAN MAC is missing in the sub-section 4.5.5.1 | add text input from doc. 15-18/0487r1 to 4.5.5.1 as the high level description for non-beacon-enabled OWPAN MAC | T
Chong Han | pureLiFi | chong.han@purelifi.com | 19 |  |  |  | 4.5.5.1 also needs updated text for beacon-enabled MAC structure |  | T
Chong Han | pureLiFi | chong.han@purelifi.com | 30 |  |  |  | integration of all non-beacon-enabled OWPAN MAC materials. | Remove 5.1.2.3 and 5.1.2.4. Add text input from doc. 15-18/0488r0 to 5.1.2.2 (or 5.3 in the doc. 15-18/0600r1) as the detailed description for the channel access of non-beacon-enabled OWPAN MAC | T

## Editorial Comments
Name | Affiliation | Email | page (pdf) | Page (text) | Sub-clause | Line # | Comment | Proposed Change | E/T | Resolution | Note

## Sheet1
reject
approve
action
skip