## IEEE_Cover
November 2018 |  | doc. # 15-18-0578-00-010a
IEEE P802.15
Wireless Personal Area Networks
Project | IEEE P802.15 Working Group for Wireless Personal Area Networks (WPANs)
Title | 802.15.10a Consolidated Ballot Comments
Date Submitted | 2018-11-14
Source | [Charlie Perkins] | Voice: [+1-408-330-4586]
| [Futurewei] | E-mail: [charliep@computer.org]
Re: | D2_P802-15-10a_Draft_Amendment_A
Abstract | 802.15.10a Consolidated Ballot Comments including LB152, LB153, and Sponsor Ballot
Purpose | [This document represents the consolidated comments submitted for 802.15.10a Letter Ballot and Recirculations.]
Notice | This document has been prepared to assist the IEEE P802.15. It is offered as a basis for discussion and is not binding on the contributing individual(s) or organization(s). The material in this document is subject to change in form and content after further study. The contributor(s) reserve(s) the right to add, amend or withdraw material contained herein.
Release | The contributor acknowledges and accepts that this contribution becomes the property of IEEE and may be made publicly available by P802.15.

## LB 152 Comments
Comment # | Name | Affiliation | Category | Page | Subclause | Line | Comment | Must Be Satisfied | Proposed Change | Resolution status | Drafting status | Disposition Status | Disposition Detail | Technical category | Assigned to
152.1 | Benjamin A. Rolfe | Blind Creek Associates | E | 0 | 0 | 0 | The draft needs to be in the form of a Draft Ammendment before it can be submitted to sponsor ballot. This isn't ready for WG letter ballot in this form - it is titled "proposal". Please submit an draft. | Yes | Create a draft ammendment and restart letter ballot. | Accept | Done
152.2 | Benjamin A. Rolfe | Blind Creek Associates | E | 8 | 5.2.2 | 4 | "Delete words from second list item as described" is not a valid editing instruction for an amendment. "Change paragraph as indicated" would be correct. The IEEE standards template for an amendment includes the (required) languge to be used. | Yes | Use the IEEE template. Change editing instructions to "change paragraph [ref] as indicated" | Accept | Done
152.3 | Benjamin A. Rolfe | Blind Creek Associates | E | 8 | 5.2.2.3 | 12 | "In the equation for the Expected Airtime metric, replace BO and SO by SD and BI respectively: (line 6 on p.51)" is not correct editing instruction. Ok for a proposal but not for a draft ammendment. | Yes | Show the ammended equation with the "replace equation xxxx with " as editing instructions; shoe the table entriies in the published RP as strike out (deleted) and the new rows underlined (inserted) with instructions "change table 5-6 as indicated" | Accept | Done |  | Equation is inserted as an image. Could change. See also comment 152.16.
152.4 | Benjamin A. Rolfe | Blind Creek Associates | E | 8 | 5.2.2.3 | 12 | "Change the sentences under equation in 5.2.2.3 as indicated: (line 7 on p.51)" is an Incorrect editing instruction. Ok for a proposal but not for a draft ammendment. Use language as defined in the IEEE Style manual. The easiest way is use the IEEE Template which defines the terms to be used in editing instructions | Yes | Change paragrh [k] of [clause] as indicated. | Accept | Done
152.5 | Benjamin A. Rolfe | Blind Creek Associates | E | 8 | 5.2.2.3 | 22 | "Change the sentences under equation in 5.2.2.3 as indicated: (line 7 on p.51)" is an Incorrect editing instruction. Ok for a proposal but not for a draft ammendment. | Yes | Change paragrh [k] of [clause] as indicated. | Accept | Done |  | Same as comment 152.4?
152.6 | Benjamin A. Rolfe | Blind Creek Associates | E | 8 | 5.2.4.2 | 30 | "Add new specification after the last sentence in 5.2.4.2 and include cross reference (p.54):" is not correct. | Yes | "change last paragraph in 5.2.4.2 as indicated" and include appropriate cross reference text in the inserted text. | Accept | Done |  | Also see comment 152.18
152.7 | Benjamin A. Rolfe | Blind Creek Associates | E | 11 | 5.4.1.1 | 35 | "Insert this sentence top of the clause 5.4.1.1" - when the instruction is "insert" this means to insert the new text where indicated and the new text is not shown underlined. Underline and strikeout are used when the editing instruction is "change". | Yes | Format inserted text correction (not underlined). | Accept | Done
152.8 | Benjamin A. Rolfe | Blind Creek Associates | E | 12 | 5.4.1.1 | 1 | "Insert this sentence top of the clause 5.4.1.1" - when the instruction is "insert" this means to insert the new text where indicated and the new text is not shown underlined. Underline and strikeout are used when the editing instruction is "change". | Yes | Format inserted text correction (not underlined). | Accept | Done
152.9 | Benjamin A. Rolfe | Blind Creek Associates | E | 13 | 5.5.2 | 12 | Headingi format has extra space between 5s | Yes | Find someplace else to use the space. | Revise | Done |  | Error disappeared when using IEEE template file
152.10 | Benjamin A. Rolfe | Blind Creek Associates | E | 13 | 5.5.2 | 16 | You've changed the name of the attribute from one not defined in the base RP to one not defined in the base RP nor in this ammendment. The closest thing I find in the base RP is "l2rBCSecSecurityLevel"; l am guessing (*assuming*) you mean to change the name of this attribute to "l2rBCSecurityLevel" in the text here as well as in table 7-40? Otherwise you need to add a definition to table 7-40? Extra points for the lysdexia test. | Yes | Figure out what you mean and fix it so the text uses the name of an attribute that is actually defined. | Revise | Done |  | Used 'l2rBCSecSecurityLevel'
152.11 | Benjamin A. Rolfe | Blind Creek Associates | E | 0 | 0 | 0 | Appears that you're changing "P2P Path" to "Route Table" some places, but not other places. But when making the changes to Table 5-1 and 5-3, P2P Path List is no longer defined in the RP. But it still appears in 5.1.1.1 (you missed one). | Yes | Add ammendment to 5.1.1.1 to complete the conversion to Route Table. | Revise | Done |  | Change the third paragraph as indicated: "If On-demand P2P route discovery is TRUE, the P2P path list is initialized as an empty table."(P.26 l.31-32) becomes "The Route table is initialized as an empty table."
152.12 | Noriyuki Sato | Oki Electric Industry Co., Ltd. | E | Whole the part |  |  | It seems that the Standards Template is not used. | Yes | Standards Template should be used, which is available from the following URL: <http://standards.ieee.org/develop/stdsreview.html> | Accept | Done
152.13 | Noriyuki Sato | Oki Electric Industry Co., Ltd. | E | Whole the part |  |  | The font which all the editing instructions shall be written with is not correct. It should be bold italic. | Yes | Change the font to the 'bold italic'. | Revise | Done |  | Also made all editor directives to be (boldface) Times Roman 10, and all other body texts to be Times Roman 10
152.14 | Noriyuki Sato | Oki Electric Industry Co., Ltd. | E | 3 | 5.2.1 | 11 | According to the 'Standards Style Manual' (section 18.2.2 on p.33), the word 'Change' shall be used when text or tables are being modified, therefore, strikethrough (for deletions) and underscore (for insertions) should be indicated. | Yes | Replace the indicated editing instruction with the following sentence. "Change the following entry in Table 5-2 as indicated." | Revise | Done |  | Suggestion applies to Table 5-2, which is not on line 11. Also followed direction for the instruction for Table 5-3. Changed the order of the editor directives so that Table 5-2 directive precedes the editor's directive for Table 5-3.
152.15 | Noriyuki Sato | Oki Electric Industry Co., Ltd. | E | 8 | 5.2.2 | 2 | According to the 'Standards Style Manual' (section 18.2.2 on p.33), the word 'Change' shall be used when text or tables are being modified, therefore, strikethrough (for deletions) and underscore (for insertions) should be indicated. | Yes | Replace the indicated editing instruction with the following sentence. "Change the second list item as indicated." | Accept | Done
152.16 | Noriyuki Sato | Oki Electric Industry Co., Ltd. | E | 8 | 5.2.2.3 | 7 | According to the 'Standards Style Manual' (section 18.2.2 on p.33), the word 'Replace' shall be used only for figures and equations by removing the existing figure or equation and replaceing it with a new one. | Yes | Create the correct equation and repalce the editing instruction with the following sentence. "Replace the equation with the following equation." | Accept | Done |  | See also comment 152.3
152.17 | Noriyuki Sato | Oki Electric Industry Co., Ltd. | E | 8 | 5.2.2.3 | 13 | Underscore is missing in the added new material. | Yes | Add underscore correctly. | Accept | Done
152.18 | Noriyuki Sato | Oki Electric Industry Co., Ltd. | E | 8 | 5.2.4.2 | 17 | According to the 'Standards Style Manual' (section 18.2.2 on p.33), the word 'Insert' shall be used to add new text, equations, tables, or figures in the standard. | Yes | Replace 'Add' in the editing instruction with 'Insert'. | Revise | Resolved |  | Used "Change" instead, according to comment 152.6
152.19 | Noriyuki Sato | Oki Electric Industry Co., Ltd. | E | 12 | 5.4.1.1. | 1 | It is unclear where the text shall be inserted. | Yes | Replace the editing instruction with the following sentence. "Insert the following after 1st paragraph in 5.4.1.1 as a new paragraph." | Revise | Done |  | Used "Insert the following two paragraphs at the top of the clause 5.4.1.1:" instead. Modified the form of the first newly inserted paragraph to more clearly indicate the subject and logical grouping of the clauses.
152.20 | Noriyuki Sato | Oki Electric Industry Co., Ltd. | E | 13 | 7.2.1.1 | 23 | According to the 'Standards Style Manual' (section 18.2.2 on p.33), the word 'Change' shall be used when text or tables are being modified, therefore, strikethrough (for deletions) and underscore (for insertions) should be indicated. | Yes | Replace 'Modify' in the editing instruction with 'Change'. | Revise | Done |  | Also deleted the name of the table, and made the table entry narrower to fit in the margins.

## LB 153 Comments
Comment # | Name | Affiliation | Category | Page | Subclause | Line | Comment | Must Be Satisfied | Proposed Change | Resolution status | Drafting status | Disposition Status | Disposition Detail | Technical category | Assigned to
153.1 | Tero Kivinen | Self Employed | E | 9 | Contents | 2 | Table of contents is missing. | No | Generate table of contents before sponsor ballot. I can withdraw this comment if needed and resubmit it during sponsor ballot. | Reject | None |  | The draft standard will be professionally edited prior to publication.
153.2 | Tero Kivinen | Self Employed | E | 10 | 5 |  | Page numbers are missing from this point forward. | No | Add page numbers | Reject | None |  | Correct as shown in PDF file.
153.3 | Tero Kivinen | Self Employed | T | 10 | 5.1.1.1 | 4 | The text does not remove reference to “P2P path list” but the change in later section removes that and replaces it with Route table. | No | Remove text “If On-demand P2P route discovery is TRUE, the P2P path list is initialized as an empty table.” | Reject | None |  | Correct as shown in PDF file.
153.4 | Tero Kivinen | Self Employed | E | 10 | 1.1.1 | 7 | The subsection number is wrong. | No | Replace “1.1.1” with “5.2.1” | Reject | None |  | Correct as shown in PDF file.
153.5 | Tero Kivinen | Self Employed | E | 16 | Figure 5-17 |  | I think the figure number is wrong, the Figure 5-17 in existing standard is Multicast route establishement, but this figure looks more to match Figure 5-18 Multicast route establishement example. | No | Change “Replace Figure 5-17 with the following figure” with “Replace Figure 5-18 with the following figure” | Reject | None |  | The draft standard will be professionally edited prior to publication.
153.6 | Tero Kivinen | Self Employed | E | 17 | 1.1.2 | 1 | The subsection number is wrong. | No | Replace “1.1.2” with “5.2.2” | Reject | None |  | Correct as shown in PDF file.
153.7 | Tero Kivinen | Self Employed | E | 17 | 5.2.4 | 19 | The title of the section 5.2.4 does not match the one in the standard. | No | Replace “L2R routing capabilities” with “DS route establishment” | Reject | None |  | The draft standard will be professionally edited prior to publication.
153.8 | Tero Kivinen | Self Employed | E | 18 | 1.1.3 | 7 | The subsection number is wrong. | No | Replace “1.1.3” with “5.2.7” | Reject | None |  | Correct as shown in PDF file.
153.9 | Tero Kivinen | Self Employed | E | 18 | 1.1.3.1 | 8 | The subsection number is wrong. | No | Replace “1.1.3.1” with “5.2.7.1” | Reject | None |  | Correct as shown in PDF file.
153.10 | Tero Kivinen | Self Employed | E | 19 | 1.1.3.2 | 9 | The subsection number is wrong. | No | Replace “1.1.3.2” with “5.2.7.2” | Reject | None |  | Correct as shown in PDF file.
153.11 | Tero Kivinen | Self Employed | E | 19 | 1.2 | 28 | The subsection number is wrong. | No | Replace “1.2” with “5.3” | Reject | None |  | Correct as shown in PDF file.
153.12 | Tero Kivinen | Self Employed | E | 19 | 1.2 | 28 | The title of the section 5.3 does not match the one in the standard. | No | Replace “L2R US route maintenance” with “L2R route maintenance” | Reject | None |  | The draft standard will be professionally edited prior to publication.
153.13 | Tero Kivinen | Self Employed | E | 19 | 1.2.1 | 29 | The subsection number is wrong. | No | Replace “1.2.1” with “5.3.1” | Reject | None |  | Correct as shown in PDF file.
153.14 | Tero Kivinen | Self Employed | E | 19 | 1.2.2 | 35 | The subsection number is wrong. | No | Replace “1.2.2” with “5.3.2” | Reject | None |  | Correct as shown in PDF file.
153.15 | Tero Kivinen | Self Employed | E | 20 | 1.3 | 4 | The subsection number is wrong. | No | Replace “1.3” with “5.4” | Reject | None |  | Correct as shown in PDF file.
153.16 | Tero Kivinen | Self Employed | E | 20 | 1.3.1.1 | 5 | The subsection number is wrong. | No | Replace “1.3.1.1” with “5.4.1.1” | Reject | None |  | Correct as shown in PDF file.
153.17 | Tero Kivinen | Self Employed | E | 21 | 1.3.1.2 | 1 | The subsection number is wrong. | No | Replace “1.3.1.2” with “5.4.1.2” | Reject | None |  | Correct as shown in PDF file.
153.18 | Tero Kivinen | Self Employed | E | 21 | 1.4 | 13 | The subsection number is wrong. | No | Replace “1.4” with “5.5” | Reject | None |  | Correct as shown in PDF file.
153.19 | Tero Kivinen | Self Employed | E | 21 | 5.5.2 | 17 | The editing instructions are wrong. The text in PIB variable as written in existing standard is “l2rBCSecLevel” and you need to add “Security” in the middle. | No | Change “l2rBCSecSecurityLevel” with “l2rBCSecSecurityLevel”, i.e., underline the whole “Security” word. | Reject | None |  | The draft standard will be professionally edited prior to publication.
153.20 | Tero Kivinen | Self Employed | E | 21 | 2 | 19 | The subsection number is wrong. | No | Replace “2” with “6” | Reject | None |  | Correct as shown in PDF file.
153.21 | Tero Kivinen | Self Employed | E | 21 | 2.1.1.1 | 22 | The subsection number is wrong. | No | Replace “2.1.1.1” with “6.2.2.1” | Reject | None |  | Correct as shown in PDF file.
153.22 | Tero Kivinen | Self Employed | E | 22 | 3 | 1 | The subsection number is wrong. | No | Replace “3” with “7” | Reject | None |  | Correct as shown in PDF file.
153.23 | Tero Kivinen | Self Employed | E | 22 | 3.1.1.1 | 3 | The subsection number is wrong. | No | Replace “3.1.1.1” with “7.2.1.1” | Reject | None |  | Correct as shown in PDF file.
153.24 | Tero Kivinen | Self Employed | E | 22 | 7.2 | 2 | The title of the section 7.2 does not match the one in the standard. | No | Replace “L2R Long Nested IE (LLIE)” with “L2R data service” | Reject | None |  | The draft standard will be professionally edited prior to publication.

## SB Comments
Comment # | Name | Affiliation | Category | Page | Subclause | Line | Comment | Must Be Satisfied | Proposed Change | Vote |  |  | Date | Comment ID | Email | Phone | Style | Index # | Classification | File | Other1 | Other2 | Other3
i-1 | Callaway, Edgar | ARM, Ltd. | E | 11 | 5.2.1 | 1 | My copy of IEEE Std. 802.15.10-2017 reads, "List of reachable destinations" in the relevant Name column; i.e., no change is necessary. Further, in the Type column the published standard reads, "List of addresses" which, I believe, is correct. While there is no proposed change to the Type entry, in the draft it reads, "List of address" which I believe is incorrect. Finally, in the Description column the draft proposes to make "devices" in "List of devices . . ." plural, but in the published standard it is already plural. | No | I believe the only change required is the addition of the phrase, "(Only used in storing mode)" at the end of the Description column entry. | Approve | Accept | Done; also see i-5 | 22-Oct-2018 14:57:40 ET | 25773000023 | jan0@comcast.net | 954-608-7537 | Individual | 1 | Service Provider - Design Services
i-2 | Callaway, Edgar | ARM, Ltd. | E | 15 | 5.2.1 | 1 | Should this refer to Figure 5-18? | No | Change to "Figure 5-18". | Approve | Accept | Done; also see i-6 | 22-Oct-2018 15:02:58 ET | 25773100023 | jan0@comcast.net | 954-608-7537 | Individual | 2 | Service Provider - Design Services
i-3 | Kivinen, Tero | Self Employed | E | 8 | Contents | 4 | Section number does not match current standard. | Yes | Change "5.3 L2R US route maintenance" to "5.3 L2R route mantenance". | Disapprove | Accept | Done; recreated ToC | 26-Oct-2018 17:17:03 ET | 25831100023 | kivinen@iki.fi | +358 20 500 7800 | Individual | 1 | General Interest
i-4 | Kivinen, Tero | Self Employed | E | 8 | Contents | 10 | Section number does not match current standard. | Yes | Change "7.2 L2R Long nested IE (LLIC)" with "7.2 L2R data service". | Disapprove | Accept | Done; recreated ToC | 26-Oct-2018 17:17:03 ET | 25831200023 | kivinen@iki.fi | +358 20 500 7800 | Individual | 2 | General Interest
i-5 | Kivinen, Tero | Self Employed | E | 11 | Table.5.2 | 2 | Editing instructions are incorrect. The current standard already says "List of reachable destinastions", so the underlined s in the end is wrong. | Yes | I think it is trying to remove the "s" in "destinations", so instead of underline the s, overstike it. This same issue is both in Name and Description columns. Note, that the original standard has several places where it refers to "List of reachable destinations", so if the name of the entry is changed, those needs to be changed too. | Disapprove | Accept | Done; also see i-1. Also applies to "devices". Search for 's ' in document (done). | 26-Oct-2018 17:17:03 ET | 25831300023 | kivinen@iki.fi | +358 20 500 7800 | Individual | 3 | General Interest
i-6 | Kivinen, Tero | Self Employed | T | 15 | Figure.5.17 | 1 | I think the figure number is wrong, the Figure 5-17 in existing standard is Multicast route establishement, but this figure looks more to match Figure 5-18 Multicast route establishement example. | Yes | Change editing instructions so that replace "Replace Figure 5-17 with the following figure" with "Replace Figure 5-18 with the following figure" | Disapprove | Accept | Done; also see i-2 | 26-Oct-2018 17:17:03 ET | 25831400023 | kivinen@iki.fi | +358 20 500 7800 | Individual | 4 | General Interest
i-7 | Kivinen, Tero | Self Employed | E | 16 | 5.2.2.3 | 10 | The formula seems to be image. | Yes | Replace the image with actual formula, which can be searched. | Disapprove | Accept | Done: .pdf equation is searchable | 26-Oct-2018 17:17:03 ET | 25831500023 | kivinen@iki.fi | +358 20 500 7800 | Individual | 5 | General Interest
i-8 | Kivinen, Tero | Self Employed | T | 16 | 5.2.2.3 | 12 | Table lists BO and SO lines even when they are unneeded. If they should be removed then they should be overstriken. If they stay in the table, then there is no point of showing those lines here. | Yes | Overstrike first two lines of the editing instructions for the table 5-6, i.e., BO and SO lines if BO and SO are to be removed from the table. Remove the BO and SO from editing instruction table completely if they are to be left in the table. | Disapprove | Accept | Done | 26-Oct-2018 17:17:03 ET | 25831600023 | kivinen@iki.fi | +358 20 500 7800 | Individual | 6 | General Interest
i-9 | Kivinen, Tero | Self Employed | E | 16 | 5.2.2.3 | 16 | The editing instructions are wrong. The SD and BI in line 16 should be underlined, as they are added, when the BO and SO are removed. | Yes | Fix the editing instructions by underlinging SD and BI (two instances) on the line 16. | Disapprove | Accept | Done | 26-Oct-2018 17:17:03 ET | 25831700023 | kivinen@iki.fi | +358 20 500 7800 | Individual | 7 | General Interest
i-10 | Kivinen, Tero | Self Employed | E | 16 | 5.2.4 | 19 | Section number does not match current standard. | Yes | Change "5.2.4 L2R routing capabilities" with "5.2.4 DS route establishment". | Disapprove | Accept | Done | 26-Oct-2018 17:17:03 ET | 25831800023 | kivinen@iki.fi | +358 20 500 7800 | Individual | 8 | General Interest
i-11 | Kivinen, Tero | Self Employed | E | 16 | 5.2.4.2 | 21 | There is only one paragraph in 5.2.4.2, so it would be better to refer to last sentence instead of last paragraph. | No | Replace editing instructions "Change last paragraph in 5.2.4.2..." with "Change last sentence in 5.2.4.2...". | Disapprove | Accept | Done | 26-Oct-2018 17:17:03 ET | 25831900023 | kivinen@iki.fi | +358 20 500 7800 | Individual | 9 | General Interest
i-12 | Kivinen, Tero | Self Employed | E | 18 | 5.3 | 28 | Section number does not match current standard. | Yes | Change "5.3 L2R US route maintenance" to "5.3 L2R route mantenance". | Disapprove | Accept | Done | 26-Oct-2018 17:17:03 ET | 25832000023 | kivinen@iki.fi | +358 20 500 7800 | Individual | 10 | General Interest
i-13 | Kivinen, Tero | Self Employed | E | 18 | 5.3.1 | 32 | Original text does not match standard. The first line of the paragraph have word "consecutive" which is not in the original standard, and which is not underlined (to be added). | Yes | Either remove it or underline it indicating it to be added. | Disapprove | Accept | Done | 26-Oct-2018 17:17:03 ET | 25832100023 | kivinen@iki.fi | +358 20 500 7800 | Individual | 11 | General Interest
i-14 | Kivinen, Tero | Self Employed | E | 20 | 5.5.2 | 17 | The editing instructions are wrong. The text in PIB variable as written in existing standard is "l2rBCSecLevel" in this paragraph and the real pib variable name is "l24BCSecSecurityLevel" so you need to add "Security" in the middle. | Yes | Change "l2rBCSecSecurityLevel" with "l2rBCSecSecurityLevel", i.e., underline the whole "Security" word. | Disapprove | Accept | Done | 26-Oct-2018 17:17:03 ET | 25832200023 | kivinen@iki.fi | +358 20 500 7800 | Individual | 12 | General Interest
i-15 | Kivinen, Tero | Self Employed | E | 21 | 7.2 | 2 | Section number does not match current standard. | Yes | Change "7.2 L2R Long nested IE (LLIC)" with "7.2 L2R data service". | Disapprove | Accept | Done | 26-Oct-2018 17:17:03 ET | 25832300023 | kivinen@iki.fi | +358 20 500 7800 | Individual | 13 | General Interest
i-16 | Ward, Lisa | Rohde & Schwarz | E | 17 | 5.2.7.1 | 20 | The following sentence would read better if the 'the' between is and equal was removed: "If the PQM value of the latest P2P-RQ IE is the equal to or greater than that of the previous P2P-RQ IE, the latest P2P-RQ IE is discarded." | No | Change to: "If the PQM value of the latest P2P-RQ IE is equal to or greater than that of the previous P2P-RQ IE, the latest P2P-RQ IE is discarded. | Approve | Accept | Done | 29-Oct-2018 07:35:46 ET | 25852500023 | lisa.ward@rsa.rohde-schwarz.com | -3485 | Individual | 1 | General Interest