## IEEE_Cover
January 2019 |  | P802-15_Comment_Entry_Form.xls
IEEE 802.15
Wireless Personal Area Networks
Project | IEEE 802.15 Working Group for Wireless Personal Area Networks (WPANs)
Title | Comments against 802.15.13 D3.1
Date Submitted | 2019-01-14
Source | Kai Lennert Bober
| Fraunhofer HHI | E-mail: kai.lennert.bober@hhi.fraunhofer.de
Re:
Abstract | Combined comments against P802.15.13 D3.0 / D3.1 / D3.2
Purpose | Combined comments against P802.15.13 D3.0 / D3.1 / D3.2
Notice | This document has been prepared to assist the IEEE 802.15. It is offered as a basis for discussion and is not binding on the contributing individual(s) or organization(s). The material in this document is subject to change in form and content after further study. The contributor(s) reserve(s) the right to add, amend or withdraw material contained herein.
Release | The contributor acknowledges and accepts that this contribution becomes the property of IEEE and may be made publicly available by 802.15.

## Technical Comments
Name | Affiliation | Email | page (pdf) | Page (text) | Sub-clause | Line # | Comment | Proposed Change | E/T | Resolution | Note | TC suggestion
Volker Jungnickel | HHI | volker.jungnickel@hhi.fraunhofer.de |  | 14 | 4.3 | 6-8 | An OWPAN device comprises of a PHY layer, which contains the optical wireless transceiver along with its low-level control mechanism , and a medium access control (MAC) sublayer that provides access to the physical channel for all types of transfers. | An OWPAN device comprises of a PHY layer, which contains the optical wireless transceiver along with its low-level data, control amdn mangement mechanisms, and a medium access control (MAC) layer that provides access to the physical channel for all these types of transfers. |  | accept | page numbers refer to Word document D3_2
Volker Jungnickel | HHI | volker.jungnickel@hhi.fraunhofer.de |  | 15 | 4.4.1.2 | 17 | FFS | One basic mode e.g. in the PM-PHY should be selected as basic mode (e.g. OOK with few Mbit/s and 8B10B) which is only used in a management superframe (e.g. once every second). 802.15.13 devices may negotiate with the coordinator during this mgmt. superframe what their capabilities are (i.e. what PHYs, what clockrates etc.) and switch to the best available common mode in other superframes. |  | revise |  | remove section 4.4.1.2
Volker Jungnickel | HHI | volker.jungnickel@hhi.fraunhofer.de |  | 15 | 4.4.1.3. | 19-21 | rephrase | The PM-PHY enables optical wireless communication to fulfill specific use case requirements such as moderate data rates at low power and with low latency. Moreover it allows fast adaptation to the time-varying channel in mobile scenarios. |  | accept
Volker Jungnickel | HHI | volker.jungnickel@hhi.fraunhofer.de |  | 15 | 4.4.1.3. | 22 | targeting an efficient use of the optical bandwidth | Replace by “targeting power- and bandwidth-efficient transmission” |  | accept
Volker Jungnickel | HHI | volker.jungnickel@hhi.fraunhofer.de |  | 15 | 4.4.1.5. | 42-44 | rephrase | The HB-PHY enables optical wireless communication to fulfill specific use case requirements such as very high data rates, low latency. Moreover it allows fast adaptation to the time-varying channel in mobile scenarios. |  | accept
Volker Jungnickel | HHI | volker.jungnickel@hhi.fraunhofer.de |  | 15 | 4.4.1.5. | 45 | The unique approach of the HB-PHY to achieve these very high data rates is to combine a high optical clock rate (OCR) with a high spectral efficiency. | The unique approach of the HB-PHY is to combine a high optical clock rate (OCR) with a high spectral efficiency.
Kai Lennert Bober | Fraunhofer HHI | kai.lennert.bober@hhi.fraunhofer.de | 16 | 17 | 2001-04-04 | 24 | The beacon is not always transmitted in the first slot of the superframe (refer to clause 5.1.1.1 | Change terminloogy to "superframe slot" in all places consistently | T | reject | insuffient detail
Volker Jungnickel | HHI | volker.jungnickel@hhi.fraunhofer.de |  | 16 | 4.4.1.5. | 1-2 | This approach serves applications where high data rates are needed . | delete |  | accept
Volker Jungnickel | HHI | volker.jungnickel@hhi.fraunhofer.de |  | 16 | 4.3.2 | 12 | For some reason now the numbering switches back. | Please, correct this. |  | accept
Volker Jungnickel | HHI | volker.jungnickel@hhi.fraunhofer.de |  | 16 | 4.3.3 | 13 | sublayer | replace by layer in the whole text |  | reject
Volker Jungnickel | HHI | volker.jungnickel@hhi.fraunhofer.de |  | 17 | 4.3.4 | 4-17 | This text was intended for low-rate modulation in 15.7. For 15.13 the intention is high-speed modulation and thus the text should be revised. | Replace text in whole section 4.3.4. by: “In this standard, flickering is avoided by the principle of waveform design. Flickering is not perceivable by the human eye if average light output is constant and if the light is modulated at very high speed but so that the avarage modulation current is zero, measured over millisecond time periods in which changes would be perceiveable by the human eye. All PHY modes are designed so that a constant bias is added in the optical frontend in order to obtain a constant average light output. Moreover, waveforms are designed so that they are modulated at OCR of at least 1 MHz with the intention to be DC-free and balanced around the bias, e.g. by using 8B10B line codes, M-ary PAM with HCM without the all-ones code or DCO-OFDM with zero amplitude of the DC subcarrier. |  | accept
Volker Jungnickel | HHI | volker.jungnickel@hhi.fraunhofer.de |  | 17-18 | 4.4.1. | 17/21-18/18 | 4.4.1 Superframe structure | This whole section 4.4.1. has to be rephrased because it must distinguish between beacon-ebnabled and non-beacon-enabled MAC modes. |  | reject | not enough detail how to revise
Volker Jungnickel | HHI | volker.jungnickel@hhi.fraunhofer.de |  | 19 | 4.5.2.1 | 4 | At the appropriate time, the device transmits its data frame, using slotted random access, to the coordinator | replace by: At the appropriate time, the device transmits its data frame, using slotted random access, to the coordinator"to the coordinator using slotted random access in the CAP and deterministic channel access in the CFP” |  | reject | resolution depends on previous sections to be revised in 4.4.1 in D3_2
Volker Jungnickel | HHI | volker.jungnickel@hhi.fraunhofer.de |  | 19 | 4.5.2.3 | 9-14 | In a peer-to-peer OWPAN, every device is allowed to communicate with every other device in its coverage area. In order to do this effectively, the devices wishing to communicate will need to either receive constantly or synchronize with each other. In the former case, the device can simply transmit its data using unslotted random access. In the latter case, other measures need to be taken in order to achieve synchronization. Such measures are beyond the scope of this standard. | Replace by: In a peer-to-peer OWPAN, every device is allowed to communicate with every other device in its coverage area. In order to do this effectively, the devices wishing to establish P2P communication will act as coordinator as it is defined in the star topology. |  | accept
Volker Jungnickel | HHI | volker.jungnickel@hhi.fraunhofer.de |  | 20 | 4.4.5. | 26 | These mechanisms are random access, frame acknowledgment, and data verification. | Replace by: These mechanisms are random access, deterministic access, frame acknowledgment, and data verification. |  | accept
Volker Jungnickel | HHI | volker.jungnickel@hhi.fraunhofer.de |  | 20 | 4.5.5.1. | 27 | 4.5.5.1 Random access mechanism | 4.5.5.1 Channel access mechanism |  | accept
Volker Jungnickel | HHI | volker.jungnickel@hhi.fraunhofer.de |  | 20 | 4.5.5.1. | 28 | The IEEE 802.15.13 OWPAN uses four types of channel access mechanism, depending on the network configuration. Non-beacon-enabled OWPANs use an unslotted random channel access mechanism, with or without CSMA/CA, as described in 5.1.2.1. Each time a device wishes to transmit data frames or MAC commands, it waits for a random back off period. Following the random back off, the device transmits its frame of data. If the optional carrier sense mechanism is active and the channel is found to be busy following the random back off, the device waits for another random period before trying to access the channel again. Acknowledgment frames are sent without using a random access mechanism (i.e., scheduled). Beacon-enabled OWPANs use a slotted random channel access mechanism, with or without CSMA/CA, where the back off slots are aligned with the start of the beacon transmission. Each time a device wishes to transmit data frames during the CAP, it locates the boundary of the next back off slot and then waits for a random number of back off slots. If the optional collision avoidance mechanism is active, and the channel is busy, following this random back off the device waits for another random number of back off slots before trying to access the channel again. If the channel is idle or the optional carrier sense mechanism is not active, the device begins transmitting on the next available back off slot boundary. Acknowledgment and beacon frames are sent without using a random access mechanism (i.e., scheduled). | The IEEE 802.15.13 OWPAN uses different types of channel access mechanism, depending on the network configuration. Beacon-enabled OWPANs use a beacon, a slotted random channel access mechanism in the CAP and a deterministic channel access mechanism in the CFP. Note that the CAP is only used for association purposes. Acknowledgment frames are always sent during the CFP. Non-beacon-enabled OWPANs use unslotted channel access mechanism in general, starting with a control period normally followed by data period. Association is done during the control period. In the data period, the device is polled for transmission by the coordinator as described in 5.1.2.1. Acknowledgment frames are sent in the next available frame for which a particular device has been polled. |  | accept
Volker Jungnickel | HHI | volker.jungnickel@hhi.fraunhofer.de |  | 21 | 4.5. | 10 | numbers are incorrect | correct numbers |  |  | revise
Volker Jungnickel | HHI | volker.jungnickel@hhi.fraunhofer.de |  | 22 | 4.5. | 11-41 | to be revised | delete Section 4.5. |  | accept
Volker Jungnickel | HHI | volker.jungnickel@hhi.fraunhofer.de |  | 23 | 4.5. | 11-43 |  |  |  | reject | failure
Kai Lennert Bober | Fraunhofer HHI | kai.lennert.bober@hhi.fraunhofer.de | 23 | 23 | 511 | 1 | Describing the structure of the superframe using all the attributes such as macBeaconOrder, beacon interval, aBaseSuperframeDuratio, aNumSuperframeSlots, aBaseSlotDuration is confusing. Also, the superframe slot duration, and hence superframe duration, depends on the optical clock rate and varies. | This part needs to be shifted behind “beacon-enabled OWPANs” and reprased to include polling mechanism used in the NBE mode. |  | reject | too much detail
Kai Lennert Bober | Fraunhofer HHI | kai.lennert.bober@hhi.fraunhofer.de | 25 | 25 | 5.1.1.1 | 1 | Comb division is not used for beacon coordination anymore. | This section needs t be reprased to include also the deterministic access. The random access description is too much specific and can be described simpler. |  | reject | too much detail
Kai Lennert Bober | Fraunhofer HHI | kai.lennert.bober@hhi.fraunhofer.de | 26 | 26 | 5.1.1.2 | 3 | Define the CAP length in integer superframe slots. | Remove "The CAP shall be at least aMinCAPLength optical clocks". |  | reject | too much detail
Kai Lennert Bober | Fraunhofer HHI | kai.lennert.bober@hhi.fraunhofer.de | 26 | 26 | 5.1.1.2 | P2L3 | Slot boundaries should reside at multiples of superframe slots within the CAP | Add sentence: "Transmissions are only allowed at the start of superframe slots within the CAP that are multiples of capMacroSlotNum counting from the first superframe slot in the CAP" |  | reject | too much detail
Kai Lennert Bober | Fraunhofer HHI | kai.lennert.bober@hhi.fraunhofer.de | 149 | 149 | 6.4.2 | Table 55 | Add attribute to configure the number of superframe slots forming a macro slot in the CAP for slotted Aloha random access | Add a new attribute to the PIB attributes: Attribute: capMacroSlotNum Identifier: 0x59 Type: Integer Range: |  | reject | too much detail
Kai Lennert Bober | Fraunhofer HHI | kai.lennert.bober@hhi.fraunhofer.de |  |  | Appendix A |  | Bibliography is not needed in standard. References to relevant other standards are provided in Clause "References" | Delete Appendix A |  | reject | some references will be needed by implementers, deletion should be more specific
Kai Lennert Bober | Fraunhofer HHI | kai.lennert.bober@hhi.fraunhofer.de |  |  | Appendix C |  | We are not considering LED displays | Delete Appendix C |  | accept
Kai Lennert Bober | Fraunhofer HHI | kai.lennert.bober@hhi.fraunhofer.de |  |  | Appendix D |  | I feel this is not relevant for the standard | Delete Appendix D |  | accept
Kai Lennert Bober | Fraunhofer HHI | kai.lennert.bober@hhi.fraunhofer.de |  |  | Appendix E |  | Is this still used? If so, it should be part of the respective PHY clause. | Delete Appendix E |  | reject | is needed for implmeneter and at the right place in the Appendix
Kai Lennert Bober | Fraunhofer HHI | kai.lennert.bober@hhi.fraunhofer.de |  |  | Appendix F |  | This standard should focus on data transmission and not signalling information to humans. Feels like some remnant from 15.7. | Delete Appendix F |  | accept
Kai Lennert Bober | Fraunhofer HHI | kai.lennert.bober@hhi.fraunhofer.de |  |  | Appendix G |  | We develop own frame formats. Formats from 15.7 are not needed anymore. If required for reference, it is easier to find them directly in the 15.7 standard. | Delete Appendix G |  | accept
Kai Lennert Bober | Fraunhofer HHI | kai.lennert.bober@hhi.fraunhofer.de |  |  | Appendix H |  | The frame format section should be maintained as a word document on mentor and then inserted via comment into the draft. | Delete Appendix H |  | revise |  | remove Appendix H and include the latest text from Mentor in doc. 15-18/0393r2 to corresponding section in new ToC
Kai Lennert Bober | Fraunhofer HHI | kai.lennert.bober@hhi.fraunhofer.de |  |  | Appendix I |  | Same as for Appendix G | Delete Appendix I |  | accept
Kai Lennert Bober | Fraunhofer HHI | kai.lennert.bober@hhi.fraunhofer.de |  |  | Appendix J |  | Phy proposals reside on mentor. PHY II from 15.7 is not planned to be part of the standard | Delete Appendix J |  | accept
Kai Lennert Bober | Fraunhofer HHI | kai.lennert.bober@hhi.fraunhofer.de |  |  | Appendix K |  | This should be moved to the correct section. | Move LB-PHY to clause 12 . Possibly merge with latest LB-PHY Proposal from mentor. |  | revise |  | include latest Version from Mentor doc. 15-18/0267r5 at correesponding section in new ToC and delete Appendix K.
Kai Lennert Bober | Fraunhofer HHI | kai.lennert.bober@hhi.fraunhofer.de |  |  | Appendix L |  | A general description of adaptive OFDM is not required. Details of adaptive OFDM are given in the specifications of the HB-PHY and LB-PHY. | Remove Appendix L | T | accept

## Editorial Comments
Name | Affiliation | Email | page (pdf) | Page (text) | Sub-clause | Line # | Comment | Proposed Change | E/T | Resolution | Note
Volker Jungnickel | HHI | volker.jungnickel@hhi.fraunhofer.de |  | 11 | 4.2. | 2 | caption of Fig. 1 is wrong | replace by "supported MAC topologies " | E | accept
Volker Jungnickel | HHI | volker.jungnickel@hhi.fraunhofer.de |  | 13 | 4.2.6. | 10-11 | This figure is a repetition of Figure 1 and not needed again. | Please delete and refer to Figure 2 in the text. | E | accept
Volker Jungnickel | HHI | volker.jungnickel@hhi.fraunhofer.de |  | 14 | 4.2.6. | 19 | In table | one capital "X" is replaced by small "x" | E | accept
Volker Jungnickel | HHI | volker.jungnickel@hhi.fraunhofer.de |  | 14 | 4.3 | 3 | The IEEE 802.15.13 architecture is defined in terms of a number of layers and sublayers : Remove sublayers | The IEEE 802.15.13 architecture is defined using a number of layers |  | accept
Volker Jungnickel | HHI | volker.jungnickel@hhi.fraunhofer.de |  | 15 | 4.4.1.1. | 9 | 4.4.1.1 PHY frame structure, headline 4.4 is missing, jump in numbering | should be 4.3.1.1 PHY frame structure |  | accept
Volker Jungnickel | HHI | volker.jungnickel@hhi.fraunhofer.de |  | 15 | 4.3 | 2 | 2-PAM modulation and 8B10B line coding or HCM | 2-PAM modulation and 8B10B line coding or M-ary PAM in combination with HCM |  | accept
Volker Jungnickel | HHI | volker.jungnickel@hhi.fraunhofer.de |  | 15 | 4.3 | 4,6 | unwanted advertisment | remove "LiFI" from text |  | accept
Volker Jungnickel | HHI | volker.jungnickel@hhi.fraunhofer.de |  | 15 | 4.4.1.1. | 12 | as channel coding and line coding | replace: as channel coding, line coding and modulation |  | accept
Kai Lennert Bober | HHI | kai.lennert.bober@hhi.fraunhofer.de | 16 | 16 | 4.5.1 | 3 | "Slots", i.e. the temporal resources within a superframe are termed "superframe slots in other places in the draft. | Change terminloogy to "superframe slot" in all places consistently |  | accept
Volker Jungnickel | HHI | volker.jungnickel@hhi.fraunhofer.de |  | 16 | 4.3.2 | 17 | acce | replace by "access" |  | accept
Volker Jungnickel | HHI | volker.jungnickel@hhi.fraunhofer.de |  | 17 | 4.3.3 | 18 | association, and disassociation | Move this after “beacon management” |  | accept
Kai Lennert Bober | Fraunhofer HHI | kai.lennert.bober@hhi.fraunhofer.de |  |  | Clause 10 |  | PM-PHY text exists.Even if not final, it should be part of the draft. | Replace whole clause with text from document 15-18-0003-08-0013 |  | accept

## Color codes
reject
approve
action
skip