## IEEE_Cover
March 2019 |  | P802-15_Comment_Entry_Form.xls
IEEE 802.15
Wireless Personal Area Networks
Project | IEEE 802.15 Working Group for Wireless Personal Area Networks (WPANs)
Title | Comments against 802.15.13 D4
Date Submitted | 2019-03-11
Source | Chong Han
| pureLiFi | E-mail: chong.han@purelifi.com
Nikola Serafimovski
| pureLiFi | E-mail: nikola.serafimovski@purelifi.com
Volker Jungnickel
| Fraunhofer HHI | E-mail: volker.jungnickel@hhi.fraunhofer.de
Kai Lennert Bober
| Fraunhofer HHI | E-mail: kai.lennert.bober@hhi.fraunhofer.de
Sang-Kyu Lim
| ETRI | E-mail: sklim@etri.re.kr
Re:
Abstract | Comments against P802.15.13 D4
Purpose | Comments against P802.15.13 D4
Notice | This document has been prepared to assist the IEEE 802.15. It is offered as a basis for discussion and is not binding on the contributing individual(s) or organization(s). The material in this document is subject to change in form and content after further study. The contributor(s) reserve(s) the right to add, amend or withdraw material contained herein.
Release | The contributor acknowledges and accepts that this contribution becomes the property of IEEE and may be made publicly available by 802.15.

## Technical Comments
Name | Affiliation | Email | page (pdf) | Page (text) | Sub-clause | Line # | Comment | Proposed Change | E/T | Resolution | Note | TC suggestion
Volker Jungnickel | Fraunhofer HHI | volker.jungnickel@hhi.fraunhofer.de |  | 9 | 4.2.6. | 18 | In 4.2., heterogeneous RF/OWC functionality is originally introduced via the master coordinator, which is intelligible. In 4.2.6., it is in addition introduced via the coordinator. | Delete the text above Fig. 3 and Fig. 3 itself because it is inconsistent with the overall concept of heterogeneous RF/OWC operation. In case the OWC link is e.g. P2P or anything else, one should always add a master coordinator functionality on top of the coordinator. | T
Volker Jungnickel | Fraunhofer HHI | volker.jungnickel@hhi.fraunhofer.de |  | 10 | 4.2.6. | 11 | The mixed OWC downlink/RF uplink concept is misleading. The OWC link would then only be used in the broadcast mode. I.e. just static and no adaptative transmission would be possible.However, at least some control signalling is needed to operate the OWC link under mobile conditions. | Remove Device Type 2 from Table 1 and rename Type 3 into Type 2.It is more intuitive to operate the OWC and RF links both bidirectional and in parallel. Both in the infrastructure and in the device, the aggregation of OWC and RF will then be implemented at the network layer. If the network layer decides not to transmit data in te uplink via OWC, e.g. in order to save energy, then the downlink can still be adapted to the time-varying mobile channel. | T
Volker Jungnickel | Fraunhofer HHI | volker.jungnickel@hhi.fraunhofer.de |  | 12 |  | 28-31 | Not needed anymore | Delete | T
Volker Jungnickel | Fraunhofer HHI | volker.jungnickel@hhi.fraunhofer.de |  | 13 |  | 2,6,7,8,14,18-21, 23-38, 30, 32, 35, 36, 38-42, 45 | Not needed anymore | Delete | T
Volker Jungnickel | Fraunhofer HHI | volker.jungnickel@hhi.fraunhofer.de |  | 14 |  | 5,8,9,11,15,18,19,22-24,31,33,37,41,46,50-54 | Not needed anymore | Delete | T
Sang-Kyu Lim | ETRI | sklim@etri.re.kr |  | 15 | 4.1 | 10 | Visible-light communication (OWC) | "Visible-light communication (OWC)" should be changed to "Optical wireless communications (OWC)". | T
Volker Jungnickel | Fraunhofer HHI | volker.jungnickel@hhi.fraunhofer.de |  | 15 |  | 13 | WPAN is outdated term | Replace by wireless specialty networks (WSN) in the whole documnent | T
Sang-Kyu Lim | ETRI | sklim@etri.re.kr |  | 15 | 4.1 | 19 | e) Color function support | It should be deleted because color function support has already disappeared. | T
Volker Jungnickel | Fraunhofer HHI | volker.jungnickel@hhi.fraunhofer.de |  | 15 |  | 24 | OWPAN is outdated term | Replace by optical wireless specialty networks (OWSN) in the whole documnent | T
Volker Jungnickel | Fraunhofer HHI | volker.jungnickel@hhi.fraunhofer.de |  | 15 |  | 35 | 64 or 48? | Carify so that Ethernet rules are regarded | T
Volker Jungnickel | Fraunhofer HHI | volker.jungnickel@hhi.fraunhofer.de |  | 15 |  | 2,5-7, 19 | Not needed anymore | Delete | T
Kai Lennert Bober | Fraunhofer HHI | kai.lennert.bober@hhi.fraunhofer.de |  | 15 | 4.3 |  | It should be clarified that basically all topologies are star topology (either bidirectional or unidirectional). The different versions of the star topology are implementation-specific configurations and realizations of the standard but not specified. | Replace text in 4.3 with text from doc 15-19-0080-01-0013 clause 4.3.1.
Volker Jungnickel | Fraunhofer HHI | volker.jungnickel@hhi.fraunhofer.de |  | 17 |  | 4-6 | Is broadcast mode still needed? | Remove BC mode | T
Kai Lennert Bober | Fraunhofer HHI | kai.lennert.bober@hhi.fraunhofer.de |  | 18 | 4.4 |  | Coexistence text is needed. | Insert text from clause 4.4 in doc. 15-19-0080-01-0013 into clause 4.4 of the draft.
Kai Lennert Bober | Fraunhofer HHI | kai.lennert.bober@hhi.fraunhofer.de |  | 18 | 4.5 |  | The architecture model does not reflect which parts are specified as part of the standard. Furthermore, figure 3 does not show the possibility of having multiple optical frontends. | Insert text from clause 4.5 in doc. 15-19-0080-01-0013 into clause 4.5 of the draft.
Volker Jungnickel | Fraunhofer HHI | volker.jungnickel@hhi.fraunhofer.de |  | 19 |  | 20 | containing the preamble sequence field | remove "containing the preamble sequence field" | T
Volker Jungnickel | Fraunhofer HHI | volker.jungnickel@hhi.fraunhofer.de |  | 19 |  | 21 | preamble sequence | replace "preamble sequence" by "SHR" | T
Volker Jungnickel | Fraunhofer HHI | volker.jungnickel@hhi.fraunhofer.de |  | 19 |  | 8 | indoor usage with | remove "indoor usage with" | T
Volker Jungnickel | Fraunhofer HHI | volker.jungnickel@hhi.fraunhofer.de |  | 20 |  | 24-27 | The HB-PHY enables optical wireless communication to fulfill specific use case requirements such as very high data rates, low latency. Moreover, it allows fast adaptation to the time-varying channel in mobile scenarios. The HB-PHY enables very high data rates in a wide range between 10 Mbit/s and 10 Gbit/s, targeting an efficient use of the optical bandwidth. | Replace by "The HB-PHY is intended for very high data rates between 10 Mbit/s and 10 Gbit/s and low latency. It allows fast adaptation to the time-varying channel in mobile scenarios." | T
Volker Jungnickel | Fraunhofer HHI | volker.jungnickel@hhi.fraunhofer.de |  | 20 |  | 2-6 | The PM-PHY enables optical wireless communication to fulfill specific use case requirements such as moderate data rates at low power and with low latency. Moreover, it allows fast adaptation to the time-varying channel in mobile scenarios. The PM-PHY enables data rates in a wide range between 1 Mbit/s and several hundreds Mbit/s, targeting power- and bandwidth-efficient transmission. The unique approach of the PM-PHY to achieve these data rates is by using a high optical clock rate (OCR) while keeping spectral efficiency low. | Replace by : "The PM-PHY is intended for moderate data rates between 1 Mbit/s and several hundreds Mbit/s, low power and low latency. It allows fast adaptation to the time-varying channel in mobile scenarios.The unique approach of the PM-PHY is to use a high optical clock rate (OCR) while keeping spectral efficiency low." | T
Kai Lennert Bober | Fraunhofer HHI | kai.lennert.bober@hhi.fraunhofer.de |  | 20 | 4.5.2 |  | The MAC description should mention the possible MAC channel access modes and not the beacon-enabled details as the general mode of operation. | Delete lines 42-44. | T
Sang-Kyu Lim | ETRI | sklim@etri.re.kr |  | 21 | 4.5.3 | 1 to 3 | 4.5.3 Dimming support | It would be better to delete the clause 4.5.3 because the dimming support is out of scope of this standard. | T
Sang-Kyu Lim | ETRI | sklim@etri.re.kr |  | 21 | 4.5.3.1 | 4 to 16 | 4.5.3.1 Dimming Support Using Constant Bias Current | It would be better to delete the clause 4.5.3.1 because the dimming support is out of scope of this standard. | T
Chong Han | pureLiFi | chong.han@purelifi.com |  | 22 | 4.6.1 | 25 | Reference G.2.1 is missing since the Annux G in the previous version was deleted in D4. | either to be able to insert short paragraph/sentences to explain this or to add an Annux consisting of all missing referred sub-clauses. | T
Volker Jungnickel | Fraunhofer HHI | volker.jungnickel@hhi.fraunhofer.de |  | 22 |  | 16 | The standard defines two random access methods: slotted random access and slotted CSMA/CA. | remove sentence | T
Volker Jungnickel | Fraunhofer HHI | volker.jungnickel@hhi.fraunhofer.de |  | 22 |  | 2 | because of the choice of | Replace by "when using" | T
Sang-Kyu Lim | ETRI | sklim@etri.re.kr |  | 22 | 4.6.2 | 30 to 34 | Five types of data transfer transactions exist: | I can see just 4 types - a), b), d), and e) -on this page. So, one type should be added to this paragraph, or "Five types" should be changed to "Four types". | T
Sang-Kyu Lim | ETRI | sklim@etri.re.kr |  | 26 | 5.1 | 9 | e) Providing ~ | Please line up the numbering in straight rows. | T
Kai Lennert Bober | Fraunhofer HHI | kai.lennert.bober@hhi.fraunhofer.de |  | 26 | 5.1 |  | Multiple paragraphs in clause 5.1 are obsolete. | Replace clause 5.1 with text from clause 5.1 in doc. 15-19-0080-01-0013 | T
Kai Lennert Bober | Fraunhofer HHI | kai.lennert.bober@hhi.fraunhofer.de |  | 26 | 5 |  | There is no introduction for clause 5 | insert text from clause 5 (no subclause) from doc. 15-19-0080-01-0013 into clause 5 (before clause 5.1) | T
Sang-Kyu Lim | ETRI | sklim@etri.re.kr |  | 31 | 5.2.6 | 37 | ~, as shown in Figure 9. | I think "Figure 9" should be changed to "Figure 11" in this sentence. | T
Sang-Kyu Lim | ETRI | sklim@etri.re.kr |  | 32 | 5.2.8 | 15 | Figure 10 is ~. | I think "Figure 10" should be changed to "Figure 12" in this sentence. | T
Sang-Kyu Lim | ETRI | sklim@etri.re.kr |  | 33 | 5.3.1 | 16 | Full name and its abbreviation | I think "CAPP" is not coming from "Contention-based Polling Period" in the title of 5.3.1. So, the full name or its abbreviation should be changed to something for consistency. | T
Sang-Kyu Lim | ETRI | sklim@etri.re.kr |  | 33 | 5.3.1 | 16 | Notation of the sub-clause title | "5.3.1 Contention-based Polling Period (CAPP)" should be changed to "5.3.1 Contention-based polling period (CAPP)" for consistency. | T
Sang-Kyu Lim | ETRI | sklim@etri.re.kr |  | 34 | 5.3.2 | 18 | Notation of the sub-clause title | "5.3.2 Contention-Free Polling Period (CFPP)" should be changed to "5.3.2 Contention-free polling period (CAPP)" for consistency. | T
Chong Han | pureLiFi | chong.han@purelifi.com |  | 38 | 5.4.1.1.1 | 10 | Reference I.11 is missing since the Annux I in the previous version was deleted in D4. | either to be able to insert short paragraph/sentences to explain this or to add an Annux consisting of all missing referred sub-clauses. | T
Chong Han | pureLiFi | chong.han@purelifi.com |  | 40 | 5.4.1.3 | 34 | Reference G.2.1 is missing since the Annux G in the previous version was deleted in D4. | either to be able to insert short paragraph/sentences to explain this or to add an Annux consisting of all missing referred sub-clauses. | T
Chong Han | pureLiFi | chong.han@purelifi.com |  | 41 | 5.4.2.1 | 10 | Reference I.8 is missing since the Annux I in the previous version was deleted in D4. | either to be able to insert short paragraph/sentences to explain this or to add an Annux consisting of all missing referred sub-clauses. | T
Chong Han | pureLiFi | chong.han@purelifi.com |  | 41 | 5.4.2.2 | 19,20 | referred sub-clause 6.7.5 was meant to be I.8 in D3. Missing in D4. 6.7.3.1 was also mentioned in I.8 in D3. | either to be able to insert short paragraph/sentences to explain this or to add an Annux consisting of all missing referred sub-clauses. | T
Chong Han | pureLiFi | chong.han@purelifi.com |  | 42 | 5.4.2.3 | 35 | Reference I.13 is missing since the Annux I in the previous version was deleted in D4. | either to be able to insert short paragraph/sentences to explain this or to add an Annux consisting of all missing referred sub-clauses. | T
Chong Han | pureLiFi | chong.han@purelifi.com |  | 44 | 5.5.1 | 23 | Table135 was in I.2.3 which was deleted in D4. | either to be able to insert short paragraph/sentences to explain this or to add an Annux consisting of all missing referred sub-clauses. | T
Chong Han | pureLiFi | chong.han@purelifi.com |  | 44 | 5.5.1 | 26 | 5.1.9.3 is refered in the text. But the whole 5.1.9 from previous version was deleted in D4. | check the text and see if we could either change the text or insert sub-clause to support the description. | T
Chong Han | pureLiFi | chong.han@purelifi.com |  | 44 | 5.5.1 | 11,13,21,27,44 | Reference I.1, I.2, I.11 and I.19.1.1 are missing since the Annux I in the previous version was deleted in D4. | either to be able to insert short paragraph/sentences to explain this or to add an Annux consisting of all missing referred sub-clauses. | T
Chong Han | pureLiFi | chong.han@purelifi.com |  | 45 | 5.5.1 | 1 | Reference I.2.1 is missing since the Annux I in the previous version was deleted in D4. | either to be able to insert short paragraph/sentences to explain this or to add an Annux consisting of all missing referred sub-clauses. | T
Chong Han | pureLiFi | chong.han@purelifi.com |  | 45 | 5.5.2 | 18 | 'If TxIndirect is TRUE, the MLME of the coordinator shall send the disassociation notification command to the device using indirect transmission, i.e., the disassociation notification command frame shall be added to the list of pending transactions stored on the coordinator and extracted at the discretion of the device concerned using the method described in 5.1.9.3' 5.1.9.3 is refered in the text. But the whole 5.1.9 from previous version was deleted in D4. | check the text and see if we could either change the text or insert sub-clause to support the description. | T
Chong Han | pureLiFi | chong.han@purelifi.com |  | 45 | 5.5.2 | 23,29 | Reference I.4.1 is missing since the Annux I in the previous version was deleted in D4. | either to be able to insert short paragraph/sentences to explain this or to add an Annux consisting of all missing referred sub-clauses. | T
Kai Lennert Bober | Fraunhofer HHI | kai.lennert.bober@hhi.fraunhofer.de |  | 46 | 5.6 |  | Transaction handling relates to the indirect data transmission, where a coordinator indicates data for the device in the beacon frame and the device subsequently requests transmission of the data to it. | Remove Clause 5.6 | T
Chong Han | pureLiFi | chong.han@purelifi.com |  | 47 | 5.6 | 10 | 5.1.9.3 is refered in the text. But the whole 5.1.9 from previous version was deleted in D4. | check the text and see if we could either change the text or insert sub-clause to support the description. | T
Chong Han | pureLiFi | chong.han@purelifi.com |  | 50 | 6.1.1.1 | 14 | need indicator to distinguish different MAC mode | use Frame version field. For instance, 00 to represent beacon-enabled MAC; 01 to represent non-beacon-enabled MAC; others reserved for future use. | T
Chong Han | pureLiFi | chong.han@purelifi.com |  | 50 | 6.1.1.2 | 23 | table 5 is imcomplete | update the type values in Table 5 | T
Chong Han | pureLiFi | chong.han@purelifi.com |  | 54 | 6.1.6 | 22 | PM PHY and HB PHY in table 10 are not given. | provide the values for table 10 and update the table. | T
Chong Han | pureLiFi | chong.han@purelifi.com |  | 70 | 7.2.1.2 | 15 | 5.1.9.4 is refered in the text. But the whole 5.1.9 from previous version was deleted in D4. | check the text and see if we could either change the text or insert sub-clause to support the description. | T
Chong Han | pureLiFi | chong.han@purelifi.com |  | 71 | 7.2.1.2 | 3 | Reference G.1.1.4 is missing since the Annux G in the previous version was deleted in D4. | either to be able to insert short paragraph/sentences to explain this or to add an Annux consisting of all missing referred sub-clauses. | T
Chong Han | pureLiFi | chong.han@purelifi.com |  | 71 | 7.2.1.2 | 2,4,16 | missing references. the whole 5.1.9 from previous version was deleted in D4. | check the text and see if we could either change the text or insert sub-clause to support the description. | T
Chong Han | pureLiFi | chong.han@purelifi.com |  | 75 | 7.2.4 | 7 | all refered sub-clauses in the 7.2.4 are deleted. | check if the text is still needed. If not, delete the 7.2.4 | T
Chong Han | pureLiFi | chong.han@purelifi.com |  | 77 | 7.3.1.1.2 | 9 | Reference I.1 is missing since the Annux I in the previous version was deleted in D4. | either to be able to insert short paragraph/sentences to explain this or to add an Annux consisting of all missing referred sub-clauses. | T
Chong Han | pureLiFi | chong.han@purelifi.com |  | 78 | 7.3.1.1.2 | 15 | Reference I.2.3 is missing since the Annux I in the previous version was deleted in D4. | either to be able to insert short paragraph/sentences to explain this or to add an Annux consisting of all missing referred sub-clauses. | T
Chong Han | pureLiFi | chong.han@purelifi.com |  | 79 | 7.3.1.2.1 | 4 | Reference I.1 is missing since the Annux I in the previous version was deleted in D4. | either to be able to insert short paragraph/sentences to explain this or to add an Annux consisting of all missing referred sub-clauses. | T
Chong Han | pureLiFi | chong.han@purelifi.com |  | 79 | 7.3.1.2.1 | 4 | Reference I.1 is missing since the Annux I in the previous version was deleted in D4. | either to be able to insert short paragraph/sentences to explain this or to add an Annux consisting of all missing referred sub-clauses. | T
Chong Han | pureLiFi | chong.han@purelifi.com |  | 79 | 7.3.1.2.2 | 11 | 5.1.9.3 is refered in the text. But the whole 5.1.9 from previous version was deleted in D4. | check the text and see if we could either change the text or insert sub-clause to support the description. | T
Chong Han | pureLiFi | chong.han@purelifi.com |  | 80 | 7.3.1.3 | 2 | Reference I.2.3 is missing since the Annux I in the previous version was deleted in D4. | either to be able to insert short paragraph/sentences to explain this or to add an Annux consisting of all missing referred sub-clauses. | T
Chong Han | pureLiFi | chong.han@purelifi.com |  | 81 | 7.3.1.3.2 | 9 | 5.1.9.3 is refered in the text. But the whole 5.1.9 from previous version was deleted in D4. | check the text and see if we could either change the text or insert sub-clause to support the description. | T
Chong Han | pureLiFi | chong.han@purelifi.com |  | 82 | 7.3.1.4 | 1 | Table39 is not available. |  | T
Chong Han | pureLiFi | chong.han@purelifi.com |  | 86 | 7.3.1.5 | 5 | 5.1.9.3 is refered in the text. But the whole 5.1.9 from previous version was deleted in D4. | check the text and see if we could either change the text or insert sub-clause to support the description. | T
Chong Han | pureLiFi | chong.han@purelifi.com |  | 87 | 7.3.2.1 | 2 | Reference I.4.2 is missing since the Annux I in the previous version was deleted in D4. | either to be able to insert short paragraph/sentences to explain this or to add an Annux consisting of all missing referred sub-clauses. | T
Chong Han | pureLiFi | chong.han@purelifi.com |  | 88 | 7.3.2.1.2 | 14 | Reference I.3 is missing since the Annux I in the previous version was deleted in D4. | either to be able to insert short paragraph/sentences to explain this or to add an Annux consisting of all missing referred sub-clauses. | T
Chong Han | pureLiFi | chong.han@purelifi.com |  | 88 | 7.3.2.1.2 | 21 | 5.1.9.3 is refered in the text. But the whole 5.1.9 from previous version was deleted in D4. | check the text and see if we could either change the text or insert sub-clause to support the description. | T
Chong Han | pureLiFi | chong.han@purelifi.com |  | 89 | 7.3.2.1.2 | 14 | 5.1.9.4 is refered in the text. But the whole 5.1.9 from previous version was deleted in D4. | check the text and see if we could either change the text or insert sub-clause to support the description. | T
Chong Han | pureLiFi | chong.han@purelifi.com |  | 89 | 7.3.2.2 | 25 | Reference I.4.2 is missing since the Annux I in the previous version was deleted in D4. | either to be able to insert short paragraph/sentences to explain this or to add an Annux consisting of all missing referred sub-clauses. | T
Chong Han | pureLiFi | chong.han@purelifi.com |  | 110 | 7.4.2 | 8 | Reference G.2.2 is missing since the Annux G in the previous version was deleted in D4. | either to be able to insert short paragraph/sentences to explain this or to add an Annux consisting of all missing referred sub-clauses. | T
Sang-Kyu Lim | ETRI | sklim@etri.re.kr |  | 132 | 8.3 |  | IEEE Std 802.15.4-2006 | IEEE Std 802.15.4-2006 or 2015 ? Please check it again. | T
Volker Jungnickel | Fraunhofer HHI | volker.jungnickel@hhi.fraunhofer.de |  | 145 |  | 20 | seven (ED NOTE: or is this going to be eight?) | replace by "three" | T
Volker Jungnickel | Fraunhofer HHI | volker.jungnickel@hhi.fraunhofer.de |  | 145 |  | 23-24 | WQI for received frames, channel selectioin | delete as legacy of 15.7 | T
Volker Jungnickel | Fraunhofer HHI | volker.jungnickel@hhi.fraunhofer.de |  | 145 |  | 33 | A compliant IEEE 802.15.7-20xx PHY shall implement at least one of the PHY I or PM-PHY mandatory modes (as defined in Clause10 and Clause10) given in Table68 and Table68. | Rewrite as : A compliant IEEE 802.15.13 PHY shall implement at least one of the PHY modes (as defined in Clause10-12) with parameters given in Table 68-70. | T
Volker Jungnickel | Fraunhofer HHI | volker.jungnickel@hhi.fraunhofer.de |  | 145 |  | 34 | A device implementing the PHY III mode in Table70 shall also implement PM-PHY mode for coexistence as summarized in 4.48.1.2. The PHY modulation modes may operate in the presence of dimming. Modulation using OOK under dimming provides constant range and variable data rate by inserting compensation time as defined in 4.4.3.1.4 while modulation using VPPM under dimming provides constant data rate and variable range by adjusting the pulse width as summarized in 4.4.3.1.6. | remove text | T
Volker Jungnickel | Fraunhofer HHI | volker.jungnickel@hhi.fraunhofer.de |  | 146 |  | 11-14 | The preamble shall be sent at clock rate chosen by the TX and supported by the RX. The preamble is a time domain sequence and does not have any modulation, channel coding, or line coding. The PHY header shall be sent at the lowest data rate for the chosen clock rate. | Replace by "The preamble and PHY header shall be sent at clock rate chosen by the TX and supported by the RX." | T
Volker Jungnickel | Fraunhofer HHI | volker.jungnickel@hhi.fraunhofer.de |  | 146 |  | 15 | table 65 is from PHY II in 802.15.7 and wrong | replace table 65 by table 95 on page 187 | T
Volker Jungnickel | Fraunhofer HHI | volker.jungnickel@hhi.fraunhofer.de |  | 146 | 9.2 | 4 | As shown in Table 65 through Table 67, the standard provides channel coding support for error correction. PHY I supports concatenated coding with Reed-Solomon (RS) and convolutional coding (CC) since it has been designed for outdoor use with short frames. PM-PHY and PHY III support only RS coding. PHY I and PM-PHY also support a run length limited (RLL) code to provide DC balance, clock recovery, and flicker mitigation. | Replace by : "The standard provides channel coding support for error correction. The PM PHY supports Reed-Solomon (RS), the LB PHY convolutional coding (CC) and the HB PHY uses low-density parity check (LDPC) coding. The PM-PHY also supports an 8B10B run length limited (RLL) code to provide DC balance and flicker mitigation." | T
Volker Jungnickel | Fraunhofer HHI | volker.jungnickel@hhi.fraunhofer.de |  | 147 |  |  | table 67 is not latest version and should be updated | replace tabel 67 by table 102 on page 196. Update also the related footnotes. | T
Volker Jungnickel | Fraunhofer HHI | volker.jungnickel@hhi.fraunhofer.de |  | 149 |  | 13-22 | text is obsolete | delete text | T
Volker Jungnickel | Fraunhofer HHI | volker.jungnickel@hhi.fraunhofer.de |  | 149 |  | 3-6 | A high switching level from the PHY, applied to the light source, shall result in a high radiated intensity. A low switching level from the PHY, applied to the light source, shall result in a reduced radiated intensity. The extinction ratio, defined as the ratio of the high radiated intensity to the low radiated intensity, is at the discretion of the implementer. | Replace by: "A high/low average power of the electrical waveform, normally defined by the bias applied to the light source, results in a high/low radiated intensity. But only the modulated light power is responsible for the data signal detected at the receiver. The modulation index, defined as the ratio of modulated light power and the average light power, is at the discretion of the implementer." | T
Volker Jungnickel | Fraunhofer HHI | volker.jungnickel@hhi.fraunhofer.de |  | 149 |  | table 68 | table 68 is obsolete | delete table | T
Volker Jungnickel | Fraunhofer HHI | volker.jungnickel@hhi.fraunhofer.de |  | 149 |  |  | If multiple optical sources are used for communication, it is recommended the optical sources have similar frequency responses in order to assist communication. The digital input to all the optical sources from the PHY shall be synchronized. Figure64 shows the allowable spread at the output of the optical sources, assuming a synchronized digital input. The maximum spread at the average signal intensity level during the rise and fall time at the output of the optical sources shall not vary by more than 12.5% of the clock period. Minimum LIFS, SIFS, and RIFS periods | Replace by: "If multiple optical frontends (OFEs) are used, it is recommended that the OFEs have similar frequency responses. Moreover, it is assumed that the optical clock rate of multiple OFEs is synchronized. Regarding time synchronization, when transmitting a beacon, the digital input to all OFEs shall be synchronized better than ...µs. The beacon-enabled MAC layer defines a method to align the timing for multiple OFEs. When transmitting data, the digital input to all OFEs shall thereby be synchronized so that the time difference between different OFEs is less than half of the cyclic prefix (CP) duration in the respective PHY." | T
Volker Jungnickel | Fraunhofer HHI | volker.jungnickel@hhi.fraunhofer.de |  | 150 |  | figure 40 | figure 40 is obsolete | delete figure | T
Volker Jungnickel | Fraunhofer HHI | volker.jungnickel@hhi.fraunhofer.de |  | 151 |  | 20 | burst mode is obsolete as TDP is no longer used | remove c) burst mode | T
Volker Jungnickel | Fraunhofer HHI | volker.jungnickel@hhi.fraunhofer.de |  | 151 |  | figure 41 | burst mode is obsolete as TDP is no longer used | remove graph for burst mode, update in residual graphs: FLP = preamble, TDP/PHR = PHR | T
Volker Jungnickel | Fraunhofer HHI | volker.jungnickel@hhi.fraunhofer.de |  | 152 |  | 14-16 | The standard defines one fast locking pattern (FLP) followed by choice of four topology dependent patterns (TDPs) for the purposes of distinguishing different PHY topologies. | remove sentence as FLP and TDP are no longer used | T
Volker Jungnickel | Fraunhofer HHI | volker.jungnickel@hhi.fraunhofer.de |  | 152 |  | 24-28 | text is obsolete | remove text | T
Volker Jungnickel | Fraunhofer HHI | volker.jungnickel@hhi.fraunhofer.de |  | 152 |  | 3-5 | burst mode is obsolete as TDP is no longer used | remove text | T
Volker Jungnickel | Fraunhofer HHI | volker.jungnickel@hhi.fraunhofer.de |  | 152 |  | figure 44 | figure 44 is obsolete as FLP and TDP are no longer used | remove figure 44 | T
Volker Jungnickel | Fraunhofer HHI | volker.jungnickel@hhi.fraunhofer.de |  | 153 |  | 11-17 | The PHY header, as shown in Table74, shall be transmitted with an OOK modulation. For PHY III, all light sources shall transmit the same header contents simultaneously within the error tolerance specified in 9.3.2 and the band plan ID field shall be set to be the band plan ID of the lowest wavelength. The MAC shall select the optical clock rate for communication during the clock-rate selection process, as defined in 7.5. The PHY header shall be sent at the lowest data rate for the chosen optical clock rate. The clock rate does not change throughout the frame between the preamble, header, and payload. If the dimmed OOK extension bit is set in the PHY header for dimming support, additional fields are transmitted after the PHY header as shown in Table 71. | Replace by: "The PHY header is specific for each PHY and defined in sections 10-12. The MAC shall select the optical clock rate for communication during the clock-rate selection process, as defined in 7.5." | T
Volker Jungnickel | Fraunhofer HHI | volker.jungnickel@hhi.fraunhofer.de |  | 153 |  | 1-9 | text is obsolete | remove text | T
Volker Jungnickel | Fraunhofer HHI | volker.jungnickel@hhi.fraunhofer.de |  | 153 |  | figure 45 | figure is obsolete | remove figure 45 | T
Volker Jungnickel | Fraunhofer HHI | volker.jungnickel@hhi.fraunhofer.de |  | 153 |  | table 69 | table is obsolete | remove table 69 | T
Volker Jungnickel | Fraunhofer HHI | volker.jungnickel@hhi.fraunhofer.de |  | 154 |  | 2-9 | text is obsolete | delete text including headlines of sections 9.5.2.1-9.5.2.3 | T
Volker Jungnickel | Fraunhofer HHI | volker.jungnickel@hhi.fraunhofer.de |  | 154 |  | table 71 | table 71 id obsolete | delete table 71 | T
Volker Jungnickel | Fraunhofer HHI | volker.jungnickel@hhi.fraunhofer.de |  | 156 |  | 2-5 | text is obsolete | delete text including headlines of section 9.5.2.4
Volker Jungnickel | Fraunhofer HHI | volker.jungnickel@hhi.fraunhofer.de |  | 156 |  | figure 46 | figure is obsolete | remove figure 46 | T
Volker Jungnickel | Fraunhofer HHI | volker.jungnickel@hhi.fraunhofer.de |  | 157 |  | 33-34 | Six tail bits of zeros are attached to end of the PSDU, if PHY I is used with data rates of 11.67 kb/s, 24.44 kb/s, or 48.89 kb/s. | Replace by : "XXX tail bits of zeros are attached to end of the PSDU, if LB PHY I is used." | T
Volker Jungnickel | Fraunhofer HHI | volker.jungnickel@hhi.fraunhofer.de |  | 157 |  | 4-27 | text is obsolete | remove text including the section headlines of 9.5.4.1 to 9.5.4.5 | T
Volker Jungnickel | Fraunhofer HHI | volker.jungnickel@hhi.fraunhofer.de |  | 158 |  | figure 48 | figure is obsolete | delete figure 48 | T
Sang-Kyu Lim | ETRI | sklim@etri.re.kr |  | 145-148 | 9.2 |  | Old text and tables in 9.2 | Table 65 and the text in 9.2 should be revised or deleted because the new PM-PHY specifications, LB-PHY specifications, and HB-PHY specifications have been specified in clause 11, clause 12 and clause 13, respectively. | T
Volker Jungnickel | Fraunhofer HHI | volker.jungnickel@hhi.fraunhofer.de |  | 150-151 |  | 13-15f | CCA is still assuming no RTS/CTS is used | revise the whole text. Make all the existing methods optional (being faster) and add a method based RTS/CTS as mandatory (being reliable) if none of the first three methods detects a busy medium. | T
Sang-Kyu Lim | ETRI | sklim@etri.re.kr |  | 151-152 | 9.4 |  | Old text | Figure 41 and the text in 9.4 should be revised or deleted because the new PM-PHY specifications, LB-PHY specifications, and HB-PHY specifications have been specified in clause 11, clause 12 and clause 13, respectively. | T
Sang-Kyu Lim | ETRI | sklim@etri.re.kr |  | 152-158 | 9.5 |  | Old text | All of figures, tables, and text in 9.5 including its subclauses should be revised or deleted because the new PM-PHY specifications, LB-PHY specifications, and HB-PHY specifications have been specified in clause 11, clause 12 and clause 13, respectively. | T
Volker Jungnickel | Fraunhofer HHI | volker.jungnickel@hhi.fraunhofer.de |  | 153-154 |  | table 70 | table 70 is obsolete | delete table 70 | T
Volker Jungnickel | Fraunhofer HHI | volker.jungnickel@hhi.fraunhofer.de |  | 154-155 |  | table 72 | table 72 is obsolete | delete table 72 | T
Volker Jungnickel | Fraunhofer HHI | volker.jungnickel@hhi.fraunhofer.de |  | 157-157 |  | 12-3f | The optional fields shall be formatted as shown in Figure70. The optional fields in Figure 46 (a) shall be transmitted only when PHY I is used with an optical clock of 200 kHz based on the MCS ID chosen in the PHR. The optional fields in Figure 46 (b) shall be transmitted after the tail bits only if the dimmed OOK bit is set in the PHR. The optional field in Figure 46 (c) shall be transmitted only if PHY III is selected based on the MCS ID chosen in the PHR. The dimmed OOK mode shall not be used with PHY III. i.e., the optional fields (b) and (c) shall never be used simultaneously. Optional fields (a) and (c) shall also never be transmitted simultaneously since they correspond to different PHY types. | Replace by: "The optional fields contain additional MIMO channel estimation sequences which allow extimation of the channel from multiple optical frontends controlled by the same coordinator. These sequences are orthogonal, depending on the PHY, and are selected based on the index by which a particular OFE is addressed by the MAC." | T
Sang-Kyu Lim | ETRI | sklim@etri.re.kr |  | 158-168 | 9.6.1 |  | PPDU format for LB-PHY specifications are specified in the clauses 9.6.1 and 12.6. | Which one is correct ? What is the difference between them ? | T
Sang-Kyu Lim | ETRI | sklim@etri.re.kr |  | 168-174 | 9.6.2 |  | PPDU format for HB-PHY specifications are specified in the clauses 9.6.2 and 13.5. | Which one is correct ? What is the difference between them ? | T

## Editorial Comments
Name | Affiliation | Email | page (pdf) | Page (text) | Sub-clause | Line # | Comment | Proposed Change | E/T | Resolution | Note
Volker Jungnickel | Fraunhofer HHI | volker.jungnickel@hhi.fraunhofer.de |  | 17 |  | 35-36 | Font size too small | correct | E
Volker Jungnickel | Fraunhofer HHI | volker.jungnickel@hhi.fraunhofer.de |  | 18 |  | 26 | amdn | and | E
Volker Jungnickel | Fraunhofer HHI | volker.jungnickel@hhi.fraunhofer.de |  | 20 |  | 14 | PM-PHY | replace by "the" PM-PHY | E
Volker Jungnickel | Fraunhofer HHI | volker.jungnickel@hhi.fraunhofer.de |  | 21 |  | 13 | telling the receiver | informing about | E
Chong Han | pureLiFi | chong.han@purelifi.com |  | 22 | 4.6.2 | 33 | update the listing numbers | change them to a) b) c) and d) | E
Volker Jungnickel | Fraunhofer HHI | volker.jungnickel@hhi.fraunhofer.de |  | 22 |  | 13 | aresent | are sent | E
Volker Jungnickel | Fraunhofer HHI | volker.jungnickel@hhi.fraunhofer.de |  | 22 |  | 25 | G.2.1. | check reference to appendix | E
Volker Jungnickel | Fraunhofer HHI | volker.jungnickel@hhi.fraunhofer.de |  | 22 |  | 28 | 4.6.1 | check reference | E
Chong Han | pureLiFi | chong.han@purelifi.com |  | 24 | 4.6.3 | 15 | 'is' | change the text to 'are' | E
Sang-Kyu Lim | ETRI | sklim@etri.re.kr |  | 41 | 5.4.2.2 | 16 to 17 | No line space | Please add a line space between lines 16 and 17 for readability. | E
Chong Han | pureLiFi | chong.han@purelifi.com |  | 42 | 5.4.2.2 | 10 | '6.2.3.3' is missing. | change text to '7.3.7.1' | E
Sang-Kyu Lim | ETRI | sklim@etri.re.kr |  | 53 | 6.1.2.2 | 4 to 5 | No line space | Please add a line space between lines 4 and 5 for readability. | E
Sang-Kyu Lim | ETRI | sklim@etri.re.kr |  | 56 | 6.3.2.1 | 25 to 26 | No line space | Please add a line space between lines 25 and 26 for readability. | E
Sang-Kyu Lim | ETRI | sklim@etri.re.kr |  | 57 | 6.3.3.1 | 22 to 23 | No line space | Please add a line space between lines 22 and 23 for readability. | E
Sang-Kyu Lim | ETRI | sklim@etri.re.kr |  | 58 | 6.3.4.1 | 25 to 26 | No line space | Please add a line space between lines 25 and 26 for readability. | E
Sang-Kyu Lim | ETRI | sklim@etri.re.kr |  | 60 | 6.3.6.1 | 11 to 12 | No line space | Please add a line space between lines 11 and 12 for readability. | E
Sang-Kyu Lim | ETRI | sklim@etri.re.kr |  | 61 | 6.3.7.1 | 7 to 8 | No line space | Please add a line space between lines 7 and 8 for readability. | E
Chong Han | pureLiFi | chong.han@purelifi.com |  | 86 | 7.3.1.5 | 4 | the link to Figure 38 needs fixed. | update it to 'Figure 25' | E
Chong Han | pureLiFi | chong.han@purelifi.com |  | 90 | 7.3.2.2 | 3 | 'Table60' needs update | change text to 'Table 56' | E
Chong Han | pureLiFi | chong.han@purelifi.com |  | 95 | 7.3.5.1 | 13 | 'Table60' needs update | change text to 'Table 56' | E
Chong Han | pureLiFi | chong.han@purelifi.com |  | 116 | 7.5 | 6 | 'The multiple clocks associated with each PHY type are respectively shown in Table68, Table68, and Table70.' shall be read as 'The multiple clocks associated with each PHY type are respectively shown in Table 65, Table 66, and Table 67.' | update the sentence. | E
Sang-Kyu Lim | ETRI | sklim@etri.re.kr |  | 126 | 8.2.1 |  | Numbering | Please renumber the items in this section. | E
Sang-Kyu Lim | ETRI | sklim@etri.re.kr |  | 127 | 8.2.2 |  | Numbering | Please renumber the items in this section. | E
Sang-Kyu Lim | ETRI | sklim@etri.re.kr |  | 128 | 8.2.3 |  | Numbering | Please renumber the items in this section. | E
Sang-Kyu Lim | ETRI | sklim@etri.re.kr |  | 129 | 8.2.4 |  | Numbering | Please renumber the items in this section. | E
Sang-Kyu Lim | ETRI | sklim@etri.re.kr |  | 131 | 8.2.5 |  | Numbering | Please renumber the items in this section. | E
Sang-Kyu Lim | ETRI | sklim@etri.re.kr |  | 131 | 8.2.6 |  | Numbering | Please renumber the items in this section. | E
Sang-Kyu Lim | ETRI | sklim@etri.re.kr |  | 131 | 8.2.7 |  | Numbering | Please renumber the items in this section. | E
Sang-Kyu Lim | ETRI | sklim@etri.re.kr |  | 132 | 8.2.8 |  | Numbering | Please renumber the items in this section. | E
Sang-Kyu Lim | ETRI | sklim@etri.re.kr |  | 132 | 8.2.9 |  | Numbering | Please renumber the items in this section. | E
Sang-Kyu Lim | ETRI | sklim@etri.re.kr |  | 137 | 8.4.2.1 | 4 to 5 | No line space | Please add a line space between lines 4 and 5 for readability. | E
Chong Han | pureLiFi | chong.han@purelifi.com |  | 138 | 8.4.2.2 | 15 | 'Table60' needs update | change text to 'Table 56' | E
Sang-Kyu Lim | ETRI | sklim@etri.re.kr |  | 138 | 8.4.2.1 | 3 to 7 | Numbering | Please renumber the items in this section. | E
Chong Han | pureLiFi | chong.han@purelifi.com |  | all |  |  | 'Table55' needs update | change text to 'Table 49' | E
Chong Han | pureLiFi | chong.han@purelifi.com |  | all |  |  | 'Table61' needs update | change text to 'Table 58' | E
Chong Han | pureLiFi | chong.han@purelifi.com |  | all |  |  | 'Table68' needs update | change text to 'Table 65' | E
Chong Han | pureLiFi | chong.han@purelifi.com |  | all |  |  | 'Table69' needs update | change text to 'Table 66' | E
Chong Han | pureLiFi | chong.han@purelifi.com |  | all |  |  | 'Table70' needs update | change text to 'Table 67' | E
Sang-Kyu Lim | ETRI | sklim@etri.re.kr |  | all |  |  | The style for Table Captions | There are different styles for Table Captions in this draft. So, be sure to follow IEEE style. | E

## Color codes
reject
approve
action
skip